## Specifications
Parameter | Value
Number of Stages | 20
Number of Components | 3
Condenser Type | Total
| Component 1 | Component 2 | Component 3
Component Name | n-Propane | n-Butane | n-Pentane
Condenser Duty (Btu/h) | -49830424.8992
Reboiler Duty (Btu/h) | 54844297.6708
Runtime Mode | hydraulic
Simulation Length (min) | 10
Timestep (sec) | 0.2
Log Frequency (timesteps) | 150
Thermo refresh Delta T (F)
Stage time constant [tau] (sec) | 4
Pressure Model | Hydraulic
Condenser Pressure Drop (psi) | 2
Overhead Vapor Line Volume (ft3) | 56
Condenser Vapor Volume (ft3) | 100
Vapor Flow Model | energy
Equilibrium Relaxation Mode | composition-only
Equilibrium Tau (sec) | 4
Equilibrium Energy Damping Gain | 0.2
Equilibrium Relaxation Live PR | TRUE
Include Energy | TRUE
Enable Level Control | FALSE
Top Level PV Mode | true-level
Top Level SP Frac | 0.5
Top Level Kc | 0.5
Bottom Level PV Mode | molar-holdup
Bottom Level SP Frac | 0.5
Bottom Level Kc | 8
Bottom Level Ti (sec) | 120
Top Accumulator Holdup (lbmol) | 1388.9
Bottom Holdup (lbmol) | 794
Enable Pressure Control | FALSE
Pressure Control MV | condenser-duty
Top Pressure SP (psia) | 220.44
Top Pressure Kc | -150000
Condenser Duty Mode | specified
Enable Distillate Composition Control | FALSE
Distillate Composition Component | C4
Distillate Composition SP | 0.11
Distillate Composition Kc | 500
Distillate Composition Ti (sec) | 600
Distillate Composition Reflux Min (lbmol/h) | 2000
Thermo Mode | table
Vapor Holdup Relaxation (sec) | 0
Vapor Flow Relaxation (sec) | 12
Dry Tray K | 40
Distillate Drum Diameter (ft) | 12.1
Distillate Drum Length (ft) | 36.3
Bottom Sump Diameter (ft) | 18.1759
Bottom Sump Height (ft) | 12
Thermo Table | cache/thermo_table.json
Stage Geometry | Start Stage | End Stage | Diameter (ft) | Tray Spacing (ft) | Gas Void Fraction | Weir Height (in) | Weir Length (ft) | Active Area Fraction | Hydraulic C Factor
| 2 | 2 | 16.9619 | 5 | 0.75 | 2 | 9 | 0.75 | 1
| 3 | 3 | 16.9619 | 1.5 | 0.75 | 1.6562 | 9 | 0.75 | 0.96236
| 4 | 4 | 16.9619 | 1.5 | 0.75 | 1.6562 | 9 | 0.75 | 0.9638
| 5 | 5 | 16.9619 | 1.5 | 0.75 | 1.6562 | 9 | 0.75 | 0.96273
| 6 | 6 | 16.9619 | 1.5 | 0.75 | 1.6562 | 9 | 0.75 | 0.96534
| 7 | 7 | 16.9619 | 1.5 | 0.75 | 1.6562 | 9 | 0.75 | 0.96442
| 8 | 8 | 16.9619 | 1.5 | 0.75 | 1.6562 | 9 | 0.75 | 0.9627
| 9 | 9 | 16.9619 | 1.5 | 0.75 | 1.6562 | 9 | 0.75 | 0.9628
| 10 | 10 | 16.9619 | 1.5 | 0.75 | 1.6562 | 9 | 0.75 | 0.96462
| 11 | 11 | 16.9619 | 1.5 | 0.75 | 1.6562 | 9 | 0.75 | 0.96593
| 12 | 12 | 16.9619 | 1.5 | 0.75 | 1.6562 | 9 | 0.75 | 0.96741
| 13 | 13 | 16.9619 | 1.5 | 0.75 | 1.6562 | 9 | 0.75 | 0.96755
| 14 | 14 | 16.9619 | 1.5 | 0.75 | 1.6562 | 9 | 0.75 | 0.96638
| 15 | 15 | 16.9619 | 1.5 | 0.75 | 1.6562 | 9 | 0.75 | 0.96654
| 16 | 16 | 18.1759 | 1.5 | 0.75 | 1.9812 | 10 | 0.75 | 0.90781
| 17 | 17 | 18.1759 | 1.5 | 0.75 | 1.9812 | 10 | 0.75 | 0.90983
| 18 | 18 | 18.1759 | 1.5 | 0.75 | 1.9812 | 10 | 0.75 | 0.89905
| 19 | 19 | 18.1759 | 1.5 | 0.75 | 1.9812 | 10 | 0.75 | 0.9015
| 20 | 20 | 18.1759 | 1.5 | 0.75 | 1.9812 | 10 | 0.75 | 0.90447

## Initial Conditions
Stage | Temperature (F) | Pressure (psia) | Vapor Flow (lbmol/h) | Liquid Flow (lbmol/h) | Liquid Holdup (lbmol) | Vapor Composition Component 1 | Vapor Composition Component 2 | Vapor Composition Component 3 | Liquid Composition Component 1 | Liquid Composition Component 2 | Liquid Composition Component 3 | Vapor Holdup (lbmol)
1 | 117.932 | 218.4399 | 0 | 5967.3227 | 0 | 0.70585 | 0.29381 | 0.00033806 | 0.70585 | 0.29381 | 0.00033806 | 0
2 | 104.3095 | 220.4399 | 9374.0294 | 5701.1459 | 40.4107 | 0.70585 | 0.29381 | 0.00033806 | 0.87396 | 0.12603 | 1.3236e-05 | 22.8161
3 | 132.5464 | 221.0554 | 7880.2729 | 5473.9349 | 36.4081 | 0.67347 | 0.32583 | 0.00070308 | 0.81446 | 0.1855 | 3.7369e-05 | 26.075
4 | 147.1198 | 221.6516 | 7835.9858 | 5329.7309 | 34.668 | 0.64 | 0.35855 | 0.0014491 | 0.73042 | 0.26947 | 0.00010908 | 25.3963
5 | 157.5299 | 222.2417 | 7686.8822 | 5258.4789 | 33.1085 | 0.60871 | 0.38848 | 0.0028125 | 0.64047 | 0.35924 | 0.00028315 | 25.5222
6 | 164.1426 | 222.8334 | 7633.4862 | 5228.9475 | 32.1377 | 0.58007 | 0.41481 | 0.0051184 | 0.55779 | 0.44155 | 0.0006673 | 25.4435
7 | 167.726 | 223.4262 | 7627.6154 | 5216.0869 | 31.5475 | 0.55405 | 0.43736 | 0.0085924 | 0.48886 | 0.50966 | 0.001471 | 25.1295
8 | 169.9153 | 224.0189 | 7622.4254 | 5205.0455 | 31.2312 | 0.52985 | 0.457 | 0.013149 | 0.43477 | 0.56212 | 0.0031122 | 24.803
9 | 171.5942 | 224.6102 | 7606.1323 | 5185.711 | 31.069 | 0.50618 | 0.47553 | 0.018292 | 0.39342 | 0.60024 | 0.0063433 | 24.515
10 | 172.1857 | 225.1942 | 7582.5897 | 5147.4707 | 30.989 | 0.48172 | 0.495 | 0.023281 | 0.36136 | 0.62656 | 0.012083 | 24.0288
11 | 172.9256 | 225.7605 | 7495.1836 | 5076.6529 | 30.9329 | 0.45565 | 0.51679 | 0.027561 | 0.33517 | 0.64459 | 0.020237 | 23.1293
12 | 184.5959 | 226.5532 | 7307.648 | 12372.1922 | 49.7908 | 0.42816 | 0.54074 | 0.0311 | 0.32477 | 0.59933 | 0.075903 | 38.9175
13 | 183.732 | 227.3548 | 7564.1631 | 12402.6848 | 50.4599 | 0.38215 | 0.58152 | 0.03633 | 0.31084 | 0.61077 | 0.07839 | 38.1759
14 | 188.2453 | 228.1645 | 7565.1677 | 12445.9474 | 50.0273 | 0.33399 | 0.62411 | 0.041898 | 0.29246 | 0.62689 | 0.080656 | 38.33
15 | 193.553 | 229.0054 | 7588.8396 | 12506.2342 | 51.3254 | 0.28529 | 0.66619 | 0.048518 | 0.27053 | 0.64672 | 0.082741 | 38.7685
16 | 198.6922 | 229.738 | 7643.455 | 12584.8307 | 61.8803 | 0.23879 | 0.7045 | 0.056715 | 0.24239 | 0.67265 | 0.084954 | 39.2598
17 | 204.3898 | 230.5034 | 7720.0196 | 12675.9434 | 63.107 | 0.19887 | 0.7347 | 0.06643 | 0.21411 | 0.69902 | 0.086873 | 39.8154
18 | 210.1061 | 231.2773 | 7826.5418 | 12760.6988 | 61.2936 | 0.17117 | 0.75234 | 0.076484 | 0.18911 | 0.72274 | 0.088155 | 40.2723
19 | 215.601 | 232.0604 | 7939.373 | 12798.4693 | 60.0096 | 0.16096 | 0.75458 | 0.084458 | 0.16927 | 0.74253 | 0.088195 | 40.4578
20 | 220.712 | 232.0604 | 8036.4844 | 0 | 0 | 0.16927 | 0.74253 | 0.088195 | 0.16927 | 0.74253 | 0.088195 | 0

## Streams
Stream | Feed | Distillate | Bottom
|  | 0 | 0
Stage | 12 | 1 | 20
Pressure (psia) | 232.0604 | 218.4399 | 232.0604
Vapour fraction | 0 | 0 | 0
Temperature (F) | 174.9992 | 117.938 | 220.7103
Total molar flow (lbmol/h) | 7142.9773 | 2386.9291 | 4761.9849
|  | 0 | 0
Mole flows (lbmol/h)
n-Propane | 2380.9924 | 2161.7646 | 224.6045
n-Butane | 3968.3207 | 225.1507 | 3743.7301
N-Pentane | 793.6641 | 0.013844 | 793.6503

## Boundary State
State | Component 1 (n-Propane) | Component 2 (n-Butane) | Component 3 (n-Pentane)
top_L | 1246.7381 | 141.6767 | 0.014294
top_V | 76.8824 | 4.5268 | 0.0007763
bottom_L | 41.7118 | 623.1031 | 129.1851
bottom_V | 9.4536e-10 | 8.1386e-09 | 9.1603e-10

## Energy State
Stage | Tray EL (BTU) | Tray EV (BTU)
1 | 0 | 0
2 | -196913.1325 | 0
3 | -213094.1061 | 0
4 | -232902.0615 | 0
5 | -241753.7048 | 0
6 | -246032.8024 | 0
7 | -247797.5748 | 0
8 | -248358.9182 | 0
9 | -247968.9714 | 0
10 | -246801.7091 | 0
11 | -244983.2064 | 0
12 | -289754.2811 | 0
13 | -289443.7614 | 0
14 | -281471.3204 | 0
15 | -282713.7593 | 0
16 | -332759.822 | 0
17 | -331976.6678 | 0
18 | -316509.5559 | 0
19 | -305409.7006 | 0
20 | 0 | 0

## Dynamic Memory
Stage | Prev Tray Pressure (psia) | Prev Tray Temperature (F)
1 | 218.4399 | 117.932
2 | 220.4399 | 104.3095
3 | 221.0554 | 132.5464
4 | 221.6516 | 147.1198
5 | 222.2417 | 157.5299
6 | 222.8334 | 164.1426
7 | 223.4262 | 167.726
8 | 224.0189 | 169.9153
9 | 224.6102 | 171.5942
10 | 225.1942 | 172.1857
11 | 225.7605 | 172.9256
12 | 226.5532 | 184.5959
13 | 227.3548 | 183.732
14 | 228.1645 | 188.2453
15 | 229.0054 | 193.553
16 | 229.738 | 198.6922
17 | 230.5034 | 204.3898
18 | 231.2773 | 210.1061
19 | 232.0604 | 215.601
20 | 232.0604 | 220.712

## Controller State
Controller | Value
top_pressure_integ | 1.6699e-11
top_pressure_pv_filt_psia | 218.4399
top_pressure_mv_cmd_btuph | 218.4399
top_pressure_resid_abs_btups | 647.1258
top_drum_pressure_T_prev_F | 117.932
distillate_cmd_lbmolph | 2386.9291
bottoms_cmd_lbmolph | 4761.9849