## Specifications
Parameter | Value
Number of Stages | 20
Number of Components | 3
Condenser Type | Total
| Component 1 | Component 2 | Component 3
Component Name | n-Propane | n-Butane | n-Pentane
Condenser Duty (Btu/h) | -49830424.8992
Reboiler Duty (Btu/h) | 54844297.6708
Runtime Mode | hydraulic
Simulation Length (min) | 10
Timestep (sec) | 0.2
Log Frequency (timesteps) | 150
Thermo refresh Delta T (F)
Stage time constant [tau] (sec) | 4
Pressure Model | Hydraulic
Condenser Pressure Drop (psi) | 2
Overhead Vapor Line Volume (ft3) | 56
Condenser Vapor Volume (ft3) | 100
Vapor Flow Model | energy
Equilibrium Relaxation Mode | composition-only
Equilibrium Tau (sec) | 4
Equilibrium Energy Damping Gain | 0.2
Equilibrium Relaxation Live PR | TRUE
Include Energy | TRUE
Enable Level Control | FALSE
Top Level PV Mode | true-level
Top Level SP Frac | 0.5
Top Level Kc | 0.5
Bottom Level PV Mode | molar-holdup
Bottom Level SP Frac | 0.5
Bottom Level Kc | 8
Bottom Level Ti (sec) | 120
Top Accumulator Holdup (lbmol) | 1388.9
Bottom Holdup (lbmol) | 794
Enable Pressure Control | FALSE
Pressure Control MV | condenser-duty
Top Pressure SP (psia) | 220.44
Top Pressure Kc | -150000
Condenser Duty Mode | specified
Enable Distillate Composition Control | FALSE
Distillate Composition Component | C4
Distillate Composition SP | 0.11
Distillate Composition Kc | 500
Distillate Composition Ti (sec) | 600
Distillate Composition Reflux Min (lbmol/h) | 2000
Thermo Mode | table
Vapor Holdup Relaxation (sec) | 0
Vapor Flow Relaxation (sec) | 12
Dry Tray K | 40
Distillate Drum Diameter (ft) | 12.1
Distillate Drum Length (ft) | 36.3
Bottom Sump Diameter (ft) | 18.1759
Bottom Sump Height (ft) | 12
Thermo Table | cache/thermo_table.json
Stage Geometry | Start Stage | End Stage | Diameter (ft) | Tray Spacing (ft) | Gas Void Fraction | Weir Height (in) | Weir Length (ft) | Active Area Fraction | Hydraulic C Factor
| 2 | 2 | 16.9619 | 5 | 0.75 | 2 | 9 | 0.75 | 1
| 3 | 3 | 16.9619 | 1.5 | 0.75 | 1.6562 | 9 | 0.75 | 0.96236
| 4 | 4 | 16.9619 | 1.5 | 0.75 | 1.6562 | 9 | 0.75 | 0.9638
| 5 | 5 | 16.9619 | 1.5 | 0.75 | 1.6562 | 9 | 0.75 | 0.96273
| 6 | 6 | 16.9619 | 1.5 | 0.75 | 1.6562 | 9 | 0.75 | 0.96534
| 7 | 7 | 16.9619 | 1.5 | 0.75 | 1.6562 | 9 | 0.75 | 0.96442
| 8 | 8 | 16.9619 | 1.5 | 0.75 | 1.6562 | 9 | 0.75 | 0.9627
| 9 | 9 | 16.9619 | 1.5 | 0.75 | 1.6562 | 9 | 0.75 | 0.9628
| 10 | 10 | 16.9619 | 1.5 | 0.75 | 1.6562 | 9 | 0.75 | 0.96462
| 11 | 11 | 16.9619 | 1.5 | 0.75 | 1.6562 | 9 | 0.75 | 0.96593
| 12 | 12 | 16.9619 | 1.5 | 0.75 | 1.6562 | 9 | 0.75 | 0.96741
| 13 | 13 | 16.9619 | 1.5 | 0.75 | 1.6562 | 9 | 0.75 | 0.96755
| 14 | 14 | 16.9619 | 1.5 | 0.75 | 1.6562 | 9 | 0.75 | 0.96638
| 15 | 15 | 16.9619 | 1.5 | 0.75 | 1.6562 | 9 | 0.75 | 0.96654
| 16 | 16 | 18.1759 | 1.5 | 0.75 | 1.9812 | 10 | 0.75 | 0.90781
| 17 | 17 | 18.1759 | 1.5 | 0.75 | 1.9812 | 10 | 0.75 | 0.90983
| 18 | 18 | 18.1759 | 1.5 | 0.75 | 1.9812 | 10 | 0.75 | 0.89905
| 19 | 19 | 18.1759 | 1.5 | 0.75 | 1.9812 | 10 | 0.75 | 0.9015
| 20 | 20 | 18.1759 | 1.5 | 0.75 | 1.9812 | 10 | 0.75 | 0.90447

## Initial Conditions
Stage | Temperature (F) | Pressure (psia) | Vapor Flow (lbmol/h) | Liquid Flow (lbmol/h) | Liquid Holdup (lbmol) | Vapor Composition Component 1 | Vapor Composition Component 2 | Vapor Composition Component 3 | Liquid Composition Component 1 | Liquid Composition Component 2 | Liquid Composition Component 3 | Vapor Holdup (lbmol)
1 | 117.932 | 230.0237 | 0 | 5967.3227 | 0 | 0.6111 | 0.3846 | 0.004299 | 0.6111 | 0.3846 | 0.004299 | 0
2 | 95.8713 | 232.0237 | 9209.4264 | 5701.1459 | 42.6289 | 0.6111 | 0.3846 | 0.004299 | 0.88513 | 0.11483 | 3.7038e-05 | 12.9511
3 | 118.8331 | 232.026 | 8270.8283 | 5473.9349 | 38.3015 | 0.59435 | 0.39977 | 0.0058757 | 0.86379 | 0.13618 | 2.5714e-05 | 24.1255
4 | 142.6938 | 232.0279 | 7882.1499 | 5329.7309 | 35.8697 | 0.56673 | 0.42389 | 0.0093741 | 0.81599 | 0.18396 | 4.9266e-05 | 23.5439
5 | 151.2217 | 232.0297 | 7516.6578 | 5258.4789 | 33.7023 | 0.53989 | 0.44586 | 0.01425 | 0.74782 | 0.25205 | 0.00012453 | 22.7817
6 | 168.0339 | 232.0315 | 6988.0957 | 5228.9475 | 32.3838 | 0.51238 | 0.4669 | 0.020714 | 0.66973 | 0.32996 | 0.00030178 | 26.9191
7 | 174.1363 | 232.0334 | 7318.5928 | 5216.0869 | 31.6547 | 0.48237 | 0.48872 | 0.028911 | 0.59208 | 0.40724 | 0.00068484 | 24.7279
8 | 172.9112 | 232.0351 | 7178.1609 | 5205.0455 | 31.3233 | 0.45234 | 0.51024 | 0.037415 | 0.52209 | 0.47643 | 0.0014821 | 22.499
9 | 158.4217 | 232.0367 | 6908.6276 | 5185.711 | 31.2301 | 0.42315 | 0.53172 | 0.045128 | 0.46329 | 0.53362 | 0.0030915 | 19.2242
10 | 170.4237 | 232.0381 | 6231.7718 | 5147.4707 | 31.3077 | 0.3968 | 0.5523 | 0.050906 | 0.41595 | 0.5779 | 0.0061439 | 18.8355
11 | 189.9572 | 232.0396 | 6143.4327 | 5076.6529 | 31.5231 | 0.37346 | 0.57197 | 0.054571 | 0.37828 | 0.6105 | 0.011211 | 17.5355
12 | 239.9861 | 232.0436 | 6097.0208 | 12372.1922 | 0 | 0.35186 | 0.59122 | 0.056922 | 0.2948 | 0.62426 | 0.080935 | 155.1901
13 | 236.6889 | 232.0459 | 14814.2979 | 12402.6848 | 50.2058 | 0.26238 | 0.68354 | 0.054076 | 0.31277 | 0.6164 | 0.070832 | 0
14 | 230.2189 | 232.0483 | 7414.0955 | 12445.9474 | 49.6668 | 0.26238 | 0.68354 | 0.054076 | 0.3173 | 0.61579 | 0.066913 | 37.6493
15 | 223.4721 | 232.0508 | 7132.5657 | 12506.2342 | 50.823 | 0.22328 | 0.71433 | 0.062396 | 0.30664 | 0.62345 | 0.069911 | 39.0999
16 | 217.3396 | 232.0531 | 7175.921 | 12584.8307 | 61.2254 | 0.19318 | 0.73569 | 0.07113 | 0.28486 | 0.63935 | 0.075787 | 40.5976
17 | 214.9986 | 232.0555 | 7442.4645 | 12675.9434 | 62.3477 | 0.17631 | 0.74473 | 0.078952 | 0.25937 | 0.65988 | 0.080743 | 41.3064
18 | 215.4519 | 232.0579 | 7642.3769 | 12760.6988 | 60.5873 | 0.17477 | 0.74081 | 0.084412 | 0.23371 | 0.68214 | 0.08415 | 41.3038
19 | 216.9885 | 232.0604 | 7803.753 | 12798.4693 | 59.6949 | 0.18721 | 0.72607 | 0.08672 | 0.2094 | 0.70434 | 0.086263 | 42.2452
20 | 220.712 | 232.0604 | 8036.4844 | 0 | 0 | 0.2094 | 0.70434 | 0.086263 | 0.2094 | 0.70434 | 0.086263 | 0

## Streams
Stream | Feed | Distillate | Bottom
|  | 0 | 0
Stage | 12 | 1 | 20
Pressure (psia) | 232.0604 | 218.4399 | 232.0604
Vapour fraction | 0 | 0 | 0
Temperature (F) | 174.9992 | 117.938 | 220.7103
Total molar flow (lbmol/h) | 7142.9773 | 2386.9291 | 4761.9849
|  | 0 | 0
Mole flows (lbmol/h)
n-Propane | 2380.9924 | 2161.7646 | 224.6045
n-Butane | 3968.3207 | 225.1507 | 3743.7301
N-Pentane | 793.6641 | 0.013844 | 793.6503

## Boundary State
State | Component 1 (n-Propane) | Component 2 (n-Butane) | Component 3 (n-Pentane)
top_L | 1239.2117 | 161.9825 | 0.14272
top_V | 3.3333e-09 | 3.3333e-09 | 3.3333e-09
bottom_L | 47.321 | 620.6342 | 126.0448
bottom_V | 3.3333e-09 | 3.3333e-09 | 3.3333e-09

## Energy State
Stage | Tray EL (BTU) | Tray EV (BTU)
1 | 0 | 0
2 | -193950.4502 | -7.3654e-06
3 | -190291.231 | -0.00010866
4 | -202954.6933 | -0.0013644
5 | -215122.4683 | -0.015261
6 | -226271.2577 | -0.18862
7 | -234916.4197 | -1.7243
8 | -241196.6407 | -12.4812
9 | -245450.0395 | -67.0084
10 | -248345.1975 | -315.8975
11 | -250489.2278 | -1071.5487
12 | 275.9552 | -23887.697
13 | 25536378.1646 | 0
14 | 7744752.3684 | 0
15 | 1484088.4236 | 0
16 | -43469.6422 | 0
17 | -306345.6359 | 0
18 | -320364.1764 | 0
19 | -312687.2582 | 0
20 | 0 | 0

## Dynamic Memory
Stage | Prev Tray Pressure (psia) | Prev Tray Temperature (F)
1 | 230.0237 | 117.932
2 | 232.0237 | 95.8713
3 | 232.026 | 118.8331
4 | 232.0279 | 142.6938
5 | 232.0297 | 151.2217
6 | 232.0315 | 168.0339
7 | 232.0334 | 174.1363
8 | 232.0351 | 172.9112
9 | 232.0367 | 158.4217
10 | 232.0381 | 170.4237
11 | 232.0396 | 189.9572
12 | 232.0436 | 239.9861
13 | 232.0459 | 236.6889
14 | 232.0483 | 230.2189
15 | 232.0508 | 223.4721
16 | 232.0531 | 217.3396
17 | 232.0555 | 214.9986
18 | 232.0579 | 215.4519
19 | 232.0604 | 216.9885
20 | 232.0604 | 220.712

## Controller State
Controller | Value
top_pressure_pv_filt_psia | 218.4399
top_pressure_resid_abs_btups | 272.0512
top_drum_pressure_T_prev_F | 117.932
distillate_cmd_lbmolph | 2386.9291
bottoms_cmd_lbmolph | 4761.9849