## Specifications
Parameter | Value
Number of Stages | 20
Number of Components | 3
Condenser Type | Total
| Component 1 | Component 2 | Component 3
Component Name | n-Propane | n-Butane | n-Pentane
Condenser Duty (Btu/h) | -49830424.8992
Reboiler Duty (Btu/h) | 54844297.6708
Runtime Mode | hydraulic
Simulation Length (min) | 10
Timestep (sec) | 0.2
Log Frequency (timesteps) | 150
Thermo refresh Delta T (F)
Stage time constant [tau] (sec) | 4
Pressure Model | Hydraulic
Condenser Pressure Drop (psi) | 2
Overhead Vapor Line Volume (ft3) | 56
Condenser Vapor Volume (ft3) | 100
Vapor Flow Model | energy
Equilibrium Relaxation Mode | composition-only
Equilibrium Tau (sec) | 4
Equilibrium Energy Damping Gain | 0.2
Equilibrium Relaxation Live PR | TRUE
Include Energy | TRUE
Enable Level Control | FALSE
Top Level PV Mode | true-level
Top Level SP Frac | 0.5
Top Level Kc | 0.5
Bottom Level PV Mode | molar-holdup
Bottom Level SP Frac | 0.5
Bottom Level Kc | 8
Bottom Level Ti (sec) | 120
Top Accumulator Holdup (lbmol) | 1388.9
Bottom Holdup (lbmol) | 794
Enable Pressure Control | FALSE
Pressure Control MV | condenser-duty
Top Pressure SP (psia) | 220.44
Top Pressure Kc | -150000
Condenser Duty Mode | specified
Enable Distillate Composition Control | FALSE
Distillate Composition Component | C4
Distillate Composition SP | 0.11
Distillate Composition Kc | 500
Distillate Composition Ti (sec) | 600
Distillate Composition Reflux Min (lbmol/h) | 2000
Thermo Mode | table
Vapor Holdup Relaxation (sec) | 0
Vapor Flow Relaxation (sec) | 12
Dry Tray K | 40
Distillate Drum Diameter (ft) | 12.1
Distillate Drum Length (ft) | 36.3
Bottom Sump Diameter (ft) | 18.1759
Bottom Sump Height (ft) | 12
Thermo Table | cache/thermo_table.json
Stage Geometry | Start Stage | End Stage | Diameter (ft) | Tray Spacing (ft) | Gas Void Fraction | Weir Height (in) | Weir Length (ft) | Active Area Fraction | Hydraulic C Factor
| 2 | 2 | 16.9619 | 5 | 0.75 | 2 | 9 | 0.75 | 1
| 3 | 3 | 16.9619 | 1.5 | 0.75 | 1.6562 | 9 | 0.75 | 0.96236
| 4 | 4 | 16.9619 | 1.5 | 0.75 | 1.6562 | 9 | 0.75 | 0.9638
| 5 | 5 | 16.9619 | 1.5 | 0.75 | 1.6562 | 9 | 0.75 | 0.96273
| 6 | 6 | 16.9619 | 1.5 | 0.75 | 1.6562 | 9 | 0.75 | 0.96534
| 7 | 7 | 16.9619 | 1.5 | 0.75 | 1.6562 | 9 | 0.75 | 0.96442
| 8 | 8 | 16.9619 | 1.5 | 0.75 | 1.6562 | 9 | 0.75 | 0.9627
| 9 | 9 | 16.9619 | 1.5 | 0.75 | 1.6562 | 9 | 0.75 | 0.9628
| 10 | 10 | 16.9619 | 1.5 | 0.75 | 1.6562 | 9 | 0.75 | 0.96462
| 11 | 11 | 16.9619 | 1.5 | 0.75 | 1.6562 | 9 | 0.75 | 0.96593
| 12 | 12 | 16.9619 | 1.5 | 0.75 | 1.6562 | 9 | 0.75 | 0.96741
| 13 | 13 | 16.9619 | 1.5 | 0.75 | 1.6562 | 9 | 0.75 | 0.96755
| 14 | 14 | 16.9619 | 1.5 | 0.75 | 1.6562 | 9 | 0.75 | 0.96638
| 15 | 15 | 16.9619 | 1.5 | 0.75 | 1.6562 | 9 | 0.75 | 0.96654
| 16 | 16 | 18.1759 | 1.5 | 0.75 | 1.9812 | 10 | 0.75 | 0.90781
| 17 | 17 | 18.1759 | 1.5 | 0.75 | 1.9812 | 10 | 0.75 | 0.90983
| 18 | 18 | 18.1759 | 1.5 | 0.75 | 1.9812 | 10 | 0.75 | 0.89905
| 19 | 19 | 18.1759 | 1.5 | 0.75 | 1.9812 | 10 | 0.75 | 0.9015
| 20 | 20 | 18.1759 | 1.5 | 0.75 | 1.9812 | 10 | 0.75 | 0.90447

## Initial Conditions
Stage | Temperature (F) | Pressure (psia) | Vapor Flow (lbmol/h) | Liquid Flow (lbmol/h) | Liquid Holdup (lbmol) | Vapor Composition Component 1 | Vapor Composition Component 2 | Vapor Composition Component 3 | Liquid Composition Component 1 | Liquid Composition Component 2 | Liquid Composition Component 3 | Vapor Holdup (lbmol)
1 | 117.932 | 230.0249 | 0 | 5967.3227 | 0 | 0.70595 | 0.29371 | 0.0003376 | 0.70595 | 0.29371 | 0.0003376 | 0
2 | 105.5136 | 232.0249 | 9316.2562 | 5701.1459 | 40.4107 | 0.70595 | 0.29371 | 0.0003376 | 0.87392 | 0.12607 | 1.3249e-05 | 23.0789
3 | 130.5782 | 232.0268 | 7930.5983 | 5473.9349 | 36.4081 | 0.67355 | 0.32575 | 0.00070466 | 0.81445 | 0.18552 | 3.7372e-05 | 25.6548
4 | 150.0752 | 232.0287 | 7744.5455 | 5329.7309 | 34.668 | 0.64027 | 0.35827 | 0.0014576 | 0.73042 | 0.26947 | 0.00010908 | 25.7703
5 | 157.2639 | 232.0306 | 7631.5253 | 5258.4789 | 33.1085 | 0.60861 | 0.3885 | 0.0028898 | 0.64047 | 0.35924 | 0.00028315 | 25.36
6 | 164.0671 | 232.0325 | 7594.4254 | 5228.9475 | 32.1377 | 0.57983 | 0.41478 | 0.0053889 | 0.55779 | 0.44155 | 0.0006673 | 25.2634
7 | 168.1755 | 232.0343 | 7565.4821 | 5216.0869 | 31.5475 | 0.55301 | 0.43754 | 0.0094515 | 0.48886 | 0.50966 | 0.001471 | 25.0167
8 | 169.8515 | 232.0362 | 7548.2738 | 5205.0455 | 31.2312 | 0.52678 | 0.45775 | 0.015472 | 0.43477 | 0.56212 | 0.0031122 | 24.548
9 | 170.0702 | 232.0379 | 7439.3152 | 5185.711 | 31.069 | 0.49919 | 0.47723 | 0.02358 | 0.39342 | 0.60024 | 0.0063433 | 23.6644
10 | 169.3523 | 232.0396 | 7091.293 | 5147.4707 | 30.989 | 0.46845 | 0.49805 | 0.0335 | 0.36136 | 0.62656 | 0.012083 | 21.8165
11 | 178.4311 | 232.041 | 6561.1227 | 5076.6529 | 30.9329 | 0.43601 | 0.52027 | 0.043718 | 0.33517 | 0.64459 | 0.020237 | 19.2807
12 | 233.1538 | 232.0429 | 6097.0208 | 12372.1922 | 20.2268 | 0.40803 | 0.54078 | 0.05119 | 0.32526 | 0.61263 | 0.062104 | 78.231
13 | 222.9769 | 232.0455 | 9161.3297 | 12402.6848 | 50.4599 | 0.38146 | 0.58214 | 0.036405 | 0.30894 | 0.62103 | 0.070039 | 36.4646
14 | 208.2863 | 232.0481 | 7332.222 | 12445.9474 | 50.0273 | 0.33353 | 0.62451 | 0.041955 | 0.2907 | 0.63283 | 0.076473 | 38.072
15 | 194.6955 | 232.0507 | 7762.0593 | 12506.2342 | 51.3254 | 0.2854 | 0.6661 | 0.048495 | 0.26957 | 0.64941 | 0.081023 | 38.3723
16 | 199.0366 | 232.053 | 7581.115 | 12584.8307 | 61.8803 | 0.23899 | 0.70435 | 0.056667 | 0.24204 | 0.67353 | 0.084433 | 39.165
17 | 205.1015 | 232.0554 | 7654.4204 | 12675.9434 | 63.107 | 0.19902 | 0.7346 | 0.066379 | 0.21401 | 0.69925 | 0.08674 | 39.8748
18 | 210.6247 | 232.0579 | 7783.6154 | 12760.6988 | 61.2936 | 0.17122 | 0.75232 | 0.076456 | 0.18908 | 0.72279 | 0.088125 | 40.3395
19 | 215.4561 | 232.0604 | 7939.961 | 12798.4693 | 60.0096 | 0.16095 | 0.7546 | 0.084448 | 0.16927 | 0.74255 | 0.088189 | 40.5986
20 | 220.712 | 232.0604 | 8036.4844 | 0 | 0 | 0.16927 | 0.74255 | 0.088189 | 0.16927 | 0.74255 | 0.088189 | 0

## Streams
Stream | Feed | Distillate | Bottom
|  | 0 | 0
Stage | 12 | 1 | 20
Pressure (psia) | 232.0604 | 218.4399 | 232.0604
Vapour fraction | 0 | 0 | 0
Temperature (F) | 174.9992 | 117.938 | 220.7103
Total molar flow (lbmol/h) | 7142.9773 | 2386.9291 | 4761.9849
|  | 0 | 0
Mole flows (lbmol/h)
n-Propane | 2380.9924 | 2161.7646 | 224.6045
n-Butane | 3968.3207 | 225.1507 | 3743.7301
N-Pentane | 793.6641 | 0.013844 | 793.6503

## Boundary State
State | Component 1 (n-Propane) | Component 2 (n-Butane) | Component 3 (n-Pentane)
top_L | 1247.4371 | 141.9094 | 0.014383
top_V | 3.3063 | 1.1691 | 0.00057282
bottom_L | 41.7117 | 623.1032 | 129.1851
bottom_V | 3.3333e-09 | 3.3333e-09 | 3.3333e-09

## Energy State
Stage | Tray EL (BTU) | Tray EV (BTU)
1 | 0 | 0
2 | -196963.3704 | 0
3 | -213119.6734 | 0
4 | -232911.9415 | 0
5 | -241756.6895 | 0
6 | -246033.5518 | 0
7 | -247797.7355 | 0
8 | -248358.9482 | 0
9 | -247968.9763 | 0
10 | -246801.7098 | 0
11 | -244983.2065 | 0
12 | -114255.3461 | 0
13 | -283313.019 | 0
14 | -278079.6071 | 0
15 | -281174.0875 | 0
16 | -332164.4876 | 0
17 | -331816.0449 | 0
18 | -316473.2661 | 0
19 | -305402.3227 | 0
20 | 0 | 0

## Dynamic Memory
Stage | Prev Tray Pressure (psia) | Prev Tray Temperature (F)
1 | 230.0249 | 117.932
2 | 232.0249 | 105.5136
3 | 232.0268 | 130.5782
4 | 232.0287 | 150.0752
5 | 232.0306 | 157.2639
6 | 232.0325 | 164.0671
7 | 232.0343 | 168.1755
8 | 232.0362 | 169.8515
9 | 232.0379 | 170.0702
10 | 232.0396 | 169.3523
11 | 232.041 | 178.4311
12 | 232.0429 | 233.1538
13 | 232.0455 | 222.9769
14 | 232.0481 | 208.2863
15 | 232.0507 | 194.6955
16 | 232.053 | 199.0366
17 | 232.0554 | 205.1015
18 | 232.0579 | 210.6247
19 | 232.0604 | 215.4561
20 | 232.0604 | 220.712

## Controller State
Controller | Value
top_pressure_pv_filt_psia | 218.4399
top_pressure_resid_abs_btups | 646.8037
top_drum_pressure_T_prev_F | 117.932
distillate_cmd_lbmolph | 2386.9291
bottoms_cmd_lbmolph | 4761.9849