## Specifications
Parameter | Value
Number of Stages | 20
Number of Components | 3
Condenser Type | Total
| Component 1 | Component 2 | Component 3
Component Name | n-Propane | n-Butane | n-Pentane
Condenser Duty (Btu/h) | -49830424.8992
Reboiler Duty (Btu/h) | 54844297.6708
Runtime Mode | hydraulic
Simulation Length (min) | 10
Timestep (sec) | 0.2
Log Frequency (timesteps) | 150
Thermo refresh Delta T (F)
Stage time constant [tau] (sec) | 4
Pressure Model | Hydraulic
Condenser Pressure Drop (psi) | 2
Overhead Vapor Line Volume (ft3) | 56
Condenser Vapor Volume (ft3) | 100
Vapor Flow Model | energy
Equilibrium Relaxation Mode | composition-only
Equilibrium Tau (sec) | 4
Equilibrium Energy Damping Gain | 0.2
Equilibrium Relaxation Live PR | TRUE
Include Energy | TRUE
Enable Level Control | FALSE
Top Level PV Mode | true-level
Top Level SP Frac | 0.5
Top Level Kc | 0.5
Bottom Level PV Mode | molar-holdup
Bottom Level SP Frac | 0.5
Bottom Level Kc | 8
Bottom Level Ti (sec) | 120
Top Accumulator Holdup (lbmol) | 1388.9
Bottom Holdup (lbmol) | 794
Enable Pressure Control | FALSE
Pressure Control MV | condenser-duty
Top Pressure SP (psia) | 220.44
Top Pressure Kc | -150000
Condenser Duty Mode | specified
Enable Distillate Composition Control | FALSE
Distillate Composition Component | C4
Distillate Composition SP | 0.11
Distillate Composition Kc | 500
Distillate Composition Ti (sec) | 600
Distillate Composition Reflux Min (lbmol/h) | 2000
Thermo Mode | table
Vapor Holdup Relaxation (sec) | 0
Vapor Flow Relaxation (sec) | 12
Dry Tray K | 40
Distillate Drum Diameter (ft) | 12.1
Distillate Drum Length (ft) | 36.3
Bottom Sump Diameter (ft) | 18.1759
Bottom Sump Height (ft) | 12
Thermo Table | cache/thermo_table.json
Stage Geometry | Start Stage | End Stage | Diameter (ft) | Tray Spacing (ft) | Gas Void Fraction | Weir Height (in) | Weir Length (ft) | Active Area Fraction | Hydraulic C Factor
| 2 | 2 | 16.9619 | 5 | 0.75 | 2 | 9 | 0.75 | 1
| 3 | 3 | 16.9619 | 1.5 | 0.75 | 1.6562 | 9 | 0.75 | 0.96236
| 4 | 4 | 16.9619 | 1.5 | 0.75 | 1.6562 | 9 | 0.75 | 0.9638
| 5 | 5 | 16.9619 | 1.5 | 0.75 | 1.6562 | 9 | 0.75 | 0.96273
| 6 | 6 | 16.9619 | 1.5 | 0.75 | 1.6562 | 9 | 0.75 | 0.96534
| 7 | 7 | 16.9619 | 1.5 | 0.75 | 1.6562 | 9 | 0.75 | 0.96442
| 8 | 8 | 16.9619 | 1.5 | 0.75 | 1.6562 | 9 | 0.75 | 0.9627
| 9 | 9 | 16.9619 | 1.5 | 0.75 | 1.6562 | 9 | 0.75 | 0.9628
| 10 | 10 | 16.9619 | 1.5 | 0.75 | 1.6562 | 9 | 0.75 | 0.96462
| 11 | 11 | 16.9619 | 1.5 | 0.75 | 1.6562 | 9 | 0.75 | 0.96593
| 12 | 12 | 16.9619 | 1.5 | 0.75 | 1.6562 | 9 | 0.75 | 0.96741
| 13 | 13 | 16.9619 | 1.5 | 0.75 | 1.6562 | 9 | 0.75 | 0.96755
| 14 | 14 | 16.9619 | 1.5 | 0.75 | 1.6562 | 9 | 0.75 | 0.96638
| 15 | 15 | 16.9619 | 1.5 | 0.75 | 1.6562 | 9 | 0.75 | 0.96654
| 16 | 16 | 18.1759 | 1.5 | 0.75 | 1.9812 | 10 | 0.75 | 0.90781
| 17 | 17 | 18.1759 | 1.5 | 0.75 | 1.9812 | 10 | 0.75 | 0.90983
| 18 | 18 | 18.1759 | 1.5 | 0.75 | 1.9812 | 10 | 0.75 | 0.89905
| 19 | 19 | 18.1759 | 1.5 | 0.75 | 1.9812 | 10 | 0.75 | 0.9015
| 20 | 20 | 18.1759 | 1.5 | 0.75 | 1.9812 | 10 | 0.75 | 0.90447

## Initial Conditions
Stage | Temperature (F) | Pressure (psia) | Vapor Flow (lbmol/h) | Liquid Flow (lbmol/h) | Liquid Holdup (lbmol) | Vapor Composition Component 1 | Vapor Composition Component 2 | Vapor Composition Component 3 | Liquid Composition Component 1 | Liquid Composition Component 2 | Liquid Composition Component 3 | Vapor Holdup (lbmol)
1 | 117.932 | 218.4399 | 0 | 5967.3227 | 0 | 0.53548 | 0.45124 | 0.013279 | 0.53548 | 0.45124 | 0.013279 | 0
2 | 96.6272 | 220.4399 | 9117.1601 | 5701.1459 | 44.847 | 0.53548 | 0.45124 | 0.013279 | 0.87982 | 0.11997 | 0.00020565 | 10.985
3 | 107.5657 | 221.2259 | 8496.6792 | 5473.9349 | 40.1949 | 0.52357 | 0.46131 | 0.015127 | 0.87759 | 0.12233 | 8.781e-05 | 21.973
4 | 132.809 | 221.863 | 7745.6497 | 5329.7309 | 37.0714 | 0.49831 | 0.48252 | 0.019169 | 0.85763 | 0.14232 | 5.1029e-05 | 21.9744
5 | 139.1256 | 222.4245 | 7674.1998 | 5258.4789 | 34.2961 | 0.47431 | 0.50256 | 0.02313 | 0.81817 | 0.18176 | 6.5728e-05 | 19.5027
6 | 148.8866 | 222.9377 | 7331.5061 | 5228.9475 | 32.6299 | 0.45159 | 0.52166 | 0.026754 | 0.76165 | 0.23821 | 0.00013911 | 19.0587
7 | 171.1197 | 223.4955 | 7048.3804 | 5216.0869 | 31.7619 | 0.4291 | 0.54077 | 0.03013 | 0.69389 | 0.30579 | 0.00031567 | 30.9855
8 | 182.3081 | 224.0611 | 7271.0168 | 5205.0455 | 31.4153 | 0.3954 | 0.5697 | 0.034903 | 0.62216 | 0.37714 | 0.00069711 | 26.4403
9 | 179.9817 | 224.5787 | 7210.8965 | 5185.711 | 31.3913 | 0.36419 | 0.59663 | 0.039178 | 0.55313 | 0.44538 | 0.0014888 | 19.0058
10 | 182.9181 | 225.0939 | 6903.7004 | 5147.4707 | 31.6264 | 0.33925 | 0.61805 | 0.042703 | 0.49138 | 0.50555 | 0.0030634 | 23.4753
11 | 189.0052 | 225.659 | 6681.7806 | 5076.6529 | 32.1132 | 0.31125 | 0.64178 | 0.046968 | 0.43892 | 0.55514 | 0.0059479 | 23.6924
12 | 197.0713 | 226.3809 | 7117.85 | 12372.1922 | 47.2481 | 0.28703 | 0.66185 | 0.051122 | 0.36518 | 0.56638 | 0.068447 | 42.3405
13 | 192.4659 | 227.1494 | 6660.3722 | 12402.6848 | 49.9517 | 0.24316 | 0.69718 | 0.059657 | 0.35404 | 0.5761 | 0.069856 | 38.7022
14 | 199.2217 | 227.9794 | 7394.5164 | 12445.9474 | 49.3062 | 0.21218 | 0.72024 | 0.067574 | 0.34373 | 0.58471 | 0.071568 | 40.632
15 | 200.9028 | 228.891 | 8045.1487 | 12506.2342 | 50.3206 | 0.1918 | 0.73319 | 0.075004 | 0.33279 | 0.59363 | 0.073582 | 42.4923
16 | 202.8479 | 229.6866 | 8417.525 | 12584.8307 | 60.5704 | 0.1845 | 0.73468 | 0.080829 | 0.31722 | 0.60658 | 0.0762 | 43.0915
17 | 204.6854 | 230.4992 | 8533.9288 | 12675.9434 | 61.5885 | 0.19003 | 0.72554 | 0.084432 | 0.29799 | 0.62315 | 0.078861 | 42.3497
18 | 207.1073 | 231.2916 | 8435.8208 | 12760.6988 | 59.881 | 0.20613 | 0.70817 | 0.085695 | 0.27632 | 0.64238 | 0.081296 | 40.7789
19 | 209.2062 | 232.0604 | 8306.0292 | 12798.4693 | 59.3801 | 0.22876 | 0.68614 | 0.085092 | 0.25303 | 0.66353 | 0.083432 | 37.8403
20 | 220.712 | 232.0604 | 8036.4844 | 0 | 0 | 0.25303 | 0.66353 | 0.083432 | 0.25303 | 0.66353 | 0.083432 | 0

## Streams
Stream | Feed | Distillate | Bottom
|  | 0 | 0
Stage | 12 | 1 | 20
Pressure (psia) | 232.0604 | 218.4399 | 232.0604
Vapour fraction | 0 | 0 | 0
Temperature (F) | 174.9992 | 117.938 | 220.7103
Total molar flow (lbmol/h) | 7142.9773 | 2386.9291 | 4761.9849
|  | 0 | 0
Mole flows (lbmol/h)
n-Propane | 2380.9924 | 2161.7646 | 224.6045
n-Butane | 3968.3207 | 225.1507 | 3743.7301
N-Pentane | 793.6641 | 0.013844 | 793.6503

## Boundary State
State | Component 1 (n-Propane) | Component 2 (n-Butane) | Component 3 (n-Pentane)
top_L | 1209.6363 | 180.0708 | 0.68594
top_V | 9.27 | 4.526 | 0.038722
bottom_L | 54.6323 | 616.5514 | 122.8163
bottom_V | 3.3333e-09 | 3.3333e-09 | 3.3333e-09

## Energy State
Stage | Tray EL (BTU) | Tray EV (BTU)
1 | 0 | 0
2 | -206421.2075 | 0
3 | -188327.4697 | 0
4 | -186074.9441 | 0
5 | -190143.9155 | 0
6 | -200497.6304 | 0
7 | -213168.6082 | 0
8 | -225454.2546 | 0
9 | -235938.3811 | 0
10 | -244692.535 | 0
11 | -252428.6059 | 0
12 | -276604.5208 | 0
13 | -292673.6521 | 0
14 | -288385.0245 | 0
15 | -292837.9447 | 0
16 | -348514.731 | 0
17 | -348624.7385 | 0
18 | -332588.1829 | 0
19 | -323270.4021 | 0
20 | 0 | 0

## Dynamic Memory
Stage | Prev Tray Pressure (psia) | Prev Tray Temperature (F)
1 | 218.4399 | 117.932
2 | 220.4399 | 96.6272
3 | 221.2259 | 107.5657
4 | 221.863 | 132.809
5 | 222.4245 | 139.1256
6 | 222.9377 | 148.8866
7 | 223.4955 | 171.1197
8 | 224.0611 | 182.3081
9 | 224.5787 | 179.9817
10 | 225.0939 | 182.9181
11 | 225.659 | 189.0052
12 | 226.3809 | 197.0713
13 | 227.1494 | 192.4659
14 | 227.9794 | 199.2217
15 | 228.891 | 200.9028
16 | 229.6866 | 202.8479
17 | 230.4992 | 204.6854
18 | 231.2916 | 207.1073
19 | 232.0604 | 209.2062
20 | 232.0604 | 220.712

## Controller State
Controller | Value
top_pressure_integ | 1.0292e-10
top_pressure_pv_filt_psia | 218.4399
top_pressure_mv_cmd_btuph | 218.4399
top_pressure_resid_abs_btups | 527.7868
top_drum_pressure_T_prev_F | 117.932
distillate_cmd_lbmolph | 2386.9291
bottoms_cmd_lbmolph | 4761.9849