## Specifications
Parameter | Value
Number of Stages | 20
Number of Components | 3
Condenser Type | Total
| Component 1 | Component 2 | Component 3
Component Name | n-Propane | n-Butane | n-Pentane
Condenser Duty (Btu/h) | -49830424.8992
Reboiler Duty (Btu/h) | 54844297.6708
Runtime Mode | hydraulic
Simulation Length (min) | 10
Timestep (sec) | 0.2
Log Frequency (timesteps) | 150
Thermo refresh Delta T (F)
Stage time constant [tau] (sec) | 4
Pressure Model | Hydraulic
Condenser Pressure Drop (psi) | 2
Overhead Vapor Line Volume (ft3) | 56
Condenser Vapor Volume (ft3) | 100
Vapor Flow Model | energy
Equilibrium Relaxation Mode | composition-only
Equilibrium Tau (sec) | 4
Equilibrium Energy Damping Gain | 0.2
Equilibrium Relaxation Live PR | TRUE
Include Energy | TRUE
Enable Level Control | FALSE
Top Level PV Mode | true-level
Top Level SP Frac | 0.5
Top Level Kc | 0.5
Bottom Level PV Mode | molar-holdup
Bottom Level SP Frac | 0.5
Bottom Level Kc | 8
Bottom Level Ti (sec) | 120
Top Accumulator Holdup (lbmol) | 1388.9
Bottom Holdup (lbmol) | 794
Enable Pressure Control | FALSE
Pressure Control MV | condenser-duty
Top Pressure SP (psia) | 220.44
Top Pressure Kc | -150000
Condenser Duty Mode | specified
Enable Distillate Composition Control | FALSE
Distillate Composition Component | C4
Distillate Composition SP | 0.11
Distillate Composition Kc | 500
Distillate Composition Ti (sec) | 600
Distillate Composition Reflux Min (lbmol/h) | 2000
Thermo Mode | table
Vapor Holdup Relaxation (sec) | 0
Vapor Flow Relaxation (sec) | 12
Dry Tray K | 40
Distillate Drum Diameter (ft) | 12.1
Distillate Drum Length (ft) | 36.3
Bottom Sump Diameter (ft) | 18.1759
Bottom Sump Height (ft) | 12
Thermo Table | cache/thermo_table.json
Stage Geometry | Start Stage | End Stage | Diameter (ft) | Tray Spacing (ft) | Gas Void Fraction | Weir Height (in) | Weir Length (ft) | Active Area Fraction | Hydraulic C Factor
| 2 | 2 | 16.9619 | 5 | 0.75 | 2 | 9 | 0.75 | 1
| 3 | 3 | 16.9619 | 1.5 | 0.75 | 1.6562 | 9 | 0.75 | 0.96236
| 4 | 4 | 16.9619 | 1.5 | 0.75 | 1.6562 | 9 | 0.75 | 0.9638
| 5 | 5 | 16.9619 | 1.5 | 0.75 | 1.6562 | 9 | 0.75 | 0.96273
| 6 | 6 | 16.9619 | 1.5 | 0.75 | 1.6562 | 9 | 0.75 | 0.96534
| 7 | 7 | 16.9619 | 1.5 | 0.75 | 1.6562 | 9 | 0.75 | 0.96442
| 8 | 8 | 16.9619 | 1.5 | 0.75 | 1.6562 | 9 | 0.75 | 0.9627
| 9 | 9 | 16.9619 | 1.5 | 0.75 | 1.6562 | 9 | 0.75 | 0.9628
| 10 | 10 | 16.9619 | 1.5 | 0.75 | 1.6562 | 9 | 0.75 | 0.96462
| 11 | 11 | 16.9619 | 1.5 | 0.75 | 1.6562 | 9 | 0.75 | 0.96593
| 12 | 12 | 16.9619 | 1.5 | 0.75 | 1.6562 | 9 | 0.75 | 0.96741
| 13 | 13 | 16.9619 | 1.5 | 0.75 | 1.6562 | 9 | 0.75 | 0.96755
| 14 | 14 | 16.9619 | 1.5 | 0.75 | 1.6562 | 9 | 0.75 | 0.96638
| 15 | 15 | 16.9619 | 1.5 | 0.75 | 1.6562 | 9 | 0.75 | 0.96654
| 16 | 16 | 18.1759 | 1.5 | 0.75 | 1.9812 | 10 | 0.75 | 0.90781
| 17 | 17 | 18.1759 | 1.5 | 0.75 | 1.9812 | 10 | 0.75 | 0.90983
| 18 | 18 | 18.1759 | 1.5 | 0.75 | 1.9812 | 10 | 0.75 | 0.89905
| 19 | 19 | 18.1759 | 1.5 | 0.75 | 1.9812 | 10 | 0.75 | 0.9015
| 20 | 20 | 18.1759 | 1.5 | 0.75 | 1.9812 | 10 | 0.75 | 0.90447

## Initial Conditions
Stage | Temperature (F) | Pressure (psia) | Vapor Flow (lbmol/h) | Liquid Flow (lbmol/h) | Liquid Holdup (lbmol) | Vapor Composition Component 1 | Vapor Composition Component 2 | Vapor Composition Component 3 | Liquid Composition Component 1 | Liquid Composition Component 2 | Liquid Composition Component 3 | Vapor Holdup (lbmol)
1 | 117.932 | 218.4399 | 0 | 5952.4811 | 0 | 0.95939 | 0.040614 | 1.0465e-06 | 0.90567 | 0.094326 | 5.8001e-06 | 0
2 | 126.716 | 220.44 | 8355.8122 | 5243.1527 | 38.1926 | 0.79464 | 0.20535 | 8.0162e-06 | 0.80532 | 0.19466 | 2.8512e-05 | 30.5541
3 | 137.102 | 221.0855 | 8035.705 | 5034.6111 | 34.5146 | 0.76667 | 0.23331 | 2.4868e-05 | 0.69255 | 0.30736 | 9.507e-05 | 27.6117
4 | 147.668 | 221.7311 | 7726.6912 | 5016.0926 | 33.4663 | 0.72874 | 0.27119 | 7.039e-05 | 0.58568 | 0.41406 | 0.00026345 | 26.773
5 | 156.578 | 222.3766 | 7512.9476 | 5066.4055 | 32.5148 | 0.68547 | 0.31435 | 0.00018252 | 0.50099 | 0.49836 | 0.00064357 | 26.0118
6 | 163.076 | 223.0222 | 7420.9293 | 5127.1213 | 31.8916 | 0.64295 | 0.35661 | 0.00043545 | 0.43931 | 0.55925 | 0.0014448 | 25.5133
7 | 167.45 | 223.6679 | 7426.6006 | 5175.0982 | 31.4403 | 0.60466 | 0.39436 | 0.00097281 | 0.39643 | 0.60049 | 0.0030793 | 25.1523
8 | 170.366 | 224.3135 | 7501.493 | 5207.3577 | 31.1392 | 0.5719 | 0.42599 | 0.0021024 | 0.367 | 0.62662 | 0.0063825 | 24.9114
9 | 172.472 | 224.959 | 7630.3188 | 5234.7725 | 30.9079 | 0.54377 | 0.45144 | 0.0047929 | 0.34588 | 0.64123 | 0.012893 | 24.7263
10 | 174.326 | 225.6046 | 7804.0651 | 5300.4097 | 30.6704 | 0.51773 | 0.47102 | 0.011249 | 0.32795 | 0.64766 | 0.024391 | 24.5363
11 | 176.504 | 226.2502 | 8032.3282 | 5528.6839 | 30.3428 | 0.49188 | 0.48599 | 0.022131 | 0.3082 | 0.65378 | 0.038024 | 24.2742
12 | 179.654 | 226.8957 | 8408.4716 | 10973.1501 | 51.0621 | 0.46523 | 0.49811 | 0.036655 | 0.27489 | 0.65476 | 0.070349 | 37.1905
13 | 182.786 | 227.5413 | 6749.647 | 11374.2011 | 50.714 | 0.47334 | 0.50448 | 0.022181 | 0.25483 | 0.66904 | 0.076131 | 37.9526
14 | 186.62 | 228.1869 | 6983.6218 | 11654.2109 | 50.3878 | 0.42232 | 0.54803 | 0.029646 | 0.23365 | 0.68623 | 0.08012 | 38.1036
15 | 191.12 | 228.8324 | 7166.3932 | 11876.0542 | 51.8278 | 0.37103 | 0.59377 | 0.035198 | 0.21116 | 0.70555 | 0.083298 | 38.3176
16 | 196.124 | 229.4781 | 7304.7561 | 12149.9078 | 62.5353 | 0.31792 | 0.64146 | 0.040619 | 0.18286 | 0.73071 | 0.086435 | 38.6161
17 | 201.47 | 230.1237 | 7426.9643 | 12445.0325 | 63.8663 | 0.26371 | 0.68902 | 0.047274 | 0.15772 | 0.75391 | 0.088368 | 39.006
18 | 207.05 | 230.7693 | 7564.8894 | 12737.7424 | 61.9999 | 0.21097 | 0.73266 | 0.056371 | 0.13959 | 0.77243 | 0.087984 | 39.4592
19 | 213.098 | 231.4148 | 7758.2417 | 12999.7854 | 60.3244 | 0.16442 | 0.76693 | 0.068655 | 0.13191 | 0.78505 | 0.083038 | 39.8824
20 | 220.712 | 232.0604 | 8036.4844 | 0 | 0 | 0.094536 | 0.81386 | 0.091603 | 0.047166 | 0.78617 | 0.16666 | 0

## Streams
Stream | Feed | Distillate | Bottom
Stage | 12 | 1 | 20
Pressure (psia) | 232.0604 | 218.4399 | 232.0604
Vapour fraction | 0 | 0 | 0
Temperature (F) | 174.9992 | 117.938 | 220.7103
Total molar flow (lbmol/h) | 7142.9773 | 2380.9924 | 4761.9849
Mole flows (lbmol/h)
n-Propane | 2380.9924 | 2156.388 | 224.6045
n-Butane | 3968.3207 | 224.5907 | 3743.7301
N-Pentane | 793.6641 | 0.01381 | 793.6503

## Energy State
Stage | Tray EL (BTU) | Tray EV (BTU) | hL solved (BTU/lbmol) | hV solved (BTU/lbmol)
1 | 0 | 0 | -8371.3706 | 0
2 | -333819.4931 | 0 | -8740.4227 | 0
3 | -314194.3027 | 0 | -9103.2183 | 0
4 | -312893.9381 | 0 | -9349.5198 | 0
5 | -308116.712 | 0 | -9476.2051 | 0
6 | -303918.3579 | 0 | -9529.7237 | 0
7 | -300356.5376 | 0 | -9553.2198 | 0
8 | -298110.9168 | 0 | -9573.485 | 0
9 | -296999.5658 | 0 | -9609.1789 | 0
10 | -296906.3413 | 0 | -9680.565 | 0
11 | -297832.7022 | 0 | -9815.6061 | 0
12 | -241245.3259 | 0 | -4724.5439 | 0
13 | -239011.4032 | 0 | -4712.9283 | 0
14 | -236648.6613 | 0 | -4696.546 | 0
15 | -242238.1738 | 0 | -4673.9061 | 0
16 | -290458.762 | 0 | -4644.716 | 0
17 | -294508.5212 | 0 | -4611.3305 | 0
18 | -284002.9719 | 0 | -4580.7025 | 0
19 | -275512.5112 | 0 | -4567.1841 | 0
20 | 0 | 0 | -757.8073 | 0