## Specifications
Parameter | Value
Number of Stages | 20
Number of Components | 3
Condenser Type | Total
| Component 1 | Component 2 | Component 3
Component Name | n-Propane | n-Butane | n-Pentane
Condenser Duty (Btu/h) | -49830424.8992
Reboiler Duty (Btu/h) | 54844297.6708
Runtime Mode | hydraulic
Simulation Length (min) | 10
Timestep (sec) | 0.2
Log Frequency (timesteps) | 150
Thermo refresh Delta T (F)
Stage time constant [tau] (sec) | 4
Pressure Model | Hydraulic
Condenser Pressure Drop (psi) | 2
Overhead Vapor Line Volume (ft3) | 56
Condenser Vapor Volume (ft3) | 100
Vapor Flow Model | energy
Equilibrium Relaxation Mode | composition-only
Equilibrium Tau (sec) | 4
Equilibrium Energy Damping Gain | 0.2
Equilibrium Relaxation Live PR | TRUE
Include Energy | TRUE
Enable Level Control | FALSE
Top Level PV Mode | true-level
Top Level SP Frac | 0.5
Top Level Kc | 0.5
Bottom Level PV Mode | molar-holdup
Bottom Level SP Frac | 0.5
Bottom Level Kc | 8
Bottom Level Ti (sec) | 120
Top Accumulator Holdup (lbmol) | 1388.9
Bottom Holdup (lbmol) | 794
Enable Pressure Control | FALSE
Pressure Control MV | condenser-duty
Top Pressure SP (psia) | 220.44
Top Pressure Kc | -150000
Condenser Duty Mode | specified
Enable Distillate Composition Control | FALSE
Distillate Composition Component | C4
Distillate Composition SP | 0.11
Distillate Composition Kc | 500
Distillate Composition Ti (sec) | 600
Distillate Composition Reflux Min (lbmol/h) | 2000
Thermo Mode | table
Vapor Holdup Relaxation (sec) | 0
Vapor Flow Relaxation (sec) | 12
Dry Tray K | 40
Distillate Drum Diameter (ft) | 12.1
Distillate Drum Length (ft) | 36.3
Bottom Sump Diameter (ft) | 18.1759
Bottom Sump Height (ft) | 12
Thermo Table | cache/thermo_table.json
Stage Geometry | Start Stage | End Stage | Diameter (ft) | Tray Spacing (ft) | Gas Void Fraction | Weir Height (in) | Weir Length (ft) | Active Area Fraction | Hydraulic C Factor
| 2 | 2 | 16.9619 | 5 | 0.75 | 2 | 9 | 0.75 | 1
| 3 | 3 | 16.9619 | 1.5 | 0.75 | 1.6562 | 9 | 0.75 | 0.96236
| 4 | 4 | 16.9619 | 1.5 | 0.75 | 1.6562 | 9 | 0.75 | 0.9638
| 5 | 5 | 16.9619 | 1.5 | 0.75 | 1.6562 | 9 | 0.75 | 0.96273
| 6 | 6 | 16.9619 | 1.5 | 0.75 | 1.6562 | 9 | 0.75 | 0.96534
| 7 | 7 | 16.9619 | 1.5 | 0.75 | 1.6562 | 9 | 0.75 | 0.96442
| 8 | 8 | 16.9619 | 1.5 | 0.75 | 1.6562 | 9 | 0.75 | 0.9627
| 9 | 9 | 16.9619 | 1.5 | 0.75 | 1.6562 | 9 | 0.75 | 0.9628
| 10 | 10 | 16.9619 | 1.5 | 0.75 | 1.6562 | 9 | 0.75 | 0.96462
| 11 | 11 | 16.9619 | 1.5 | 0.75 | 1.6562 | 9 | 0.75 | 0.96593
| 12 | 12 | 16.9619 | 1.5 | 0.75 | 1.6562 | 9 | 0.75 | 0.96741
| 13 | 13 | 16.9619 | 1.5 | 0.75 | 1.6562 | 9 | 0.75 | 0.96755
| 14 | 14 | 16.9619 | 1.5 | 0.75 | 1.6562 | 9 | 0.75 | 0.96638
| 15 | 15 | 16.9619 | 1.5 | 0.75 | 1.6562 | 9 | 0.75 | 0.96654
| 16 | 16 | 18.1759 | 1.5 | 0.75 | 1.9812 | 10 | 0.75 | 0.90781
| 17 | 17 | 18.1759 | 1.5 | 0.75 | 1.9812 | 10 | 0.75 | 0.90983
| 18 | 18 | 18.1759 | 1.5 | 0.75 | 1.9812 | 10 | 0.75 | 0.89905
| 19 | 19 | 18.1759 | 1.5 | 0.75 | 1.9812 | 10 | 0.75 | 0.9015
| 20 | 20 | 18.1759 | 1.5 | 0.75 | 1.9812 | 10 | 0.75 | 0.90447

## Initial Conditions
Stage | Temperature (F) | Pressure (psia) | Vapor Flow (lbmol/h) | Liquid Flow (lbmol/h) | Liquid Holdup (lbmol) | Vapor Composition Component 1 | Vapor Composition Component 2 | Vapor Composition Component 3 | Liquid Composition Component 1 | Liquid Composition Component 2 | Liquid Composition Component 3 | Vapor Holdup (lbmol)
1 | 117.932 | 218.4399 | 0 | 5952.4811 | 0 | 0.95939 | 0.040614 | 1.0465e-06 | 0.90567 | 0.094326 | 5.8001e-06 | 0
2 | 126.716 | 220.44 | 8401.8359 | 5510.3308 | 38.1926 | 0.79425 | 0.20574 | 8.0218e-06 | 0.80264 | 0.19733 | 2.866e-05 | 30.5541
3 | 137.102 | 221.0855 | 7996.7842 | 5287.5304 | 34.5146 | 0.76458 | 0.23539 | 2.4945e-05 | 0.6944 | 0.30551 | 9.4911e-05 | 27.6117
4 | 147.668 | 221.7311 | 7753.127 | 5182.9198 | 33.4663 | 0.72734 | 0.27258 | 7.0503e-05 | 0.59023 | 0.4095 | 0.00026302 | 26.773
5 | 156.578 | 222.3766 | 7613.7024 | 5152.6391 | 32.5148 | 0.68574 | 0.31408 | 0.00018248 | 0.50563 | 0.49372 | 0.00064352 | 26.0118
6 | 163.076 | 223.0222 | 7556.1212 | 5155.8637 | 31.8916 | 0.64486 | 0.35471 | 0.00043496 | 0.44286 | 0.5557 | 0.0014459 | 25.5133
7 | 167.45 | 223.6679 | 7547.7465 | 5166.7652 | 31.4403 | 0.60754 | 0.39149 | 0.00097167 | 0.39879 | 0.59813 | 0.0030816 | 25.1523
8 | 170.366 | 224.3135 | 7564.1187 | 5174.7971 | 31.1392 | 0.5749 | 0.423 | 0.0020986 | 0.36846 | 0.62515 | 0.0063821 | 24.9114
9 | 172.472 | 224.959 | 7593.3281 | 5179.4353 | 30.9079 | 0.54609 | 0.44916 | 0.0047486 | 0.34692 | 0.6402 | 0.01288 | 24.7263
10 | 174.326 | 225.6046 | 7631.4039 | 5207.2641 | 30.6704 | 0.51864 | 0.47022 | 0.011143 | 0.32924 | 0.64627 | 0.024489 | 24.5363
11 | 176.504 | 226.2502 | 7698.6512 | 5390.5755 | 30.3428 | 0.49037 | 0.48724 | 0.022384 | 0.30999 | 0.65103 | 0.038977 | 24.2742
12 | 179.654 | 226.8957 | 7918.8003 | 11651.6919 | 51.0621 | 0.46003 | 0.50183 | 0.038138 | 0.26493 | 0.66746 | 0.067612 | 37.1905
13 | 182.786 | 227.5413 | 7167.0219 | 11919.6596 | 50.714 | 0.46682 | 0.5111 | 0.022089 | 0.24919 | 0.67661 | 0.0742 | 37.9526
14 | 186.62 | 228.1869 | 7369.2751 | 12095.5313 | 50.3878 | 0.41932 | 0.5513 | 0.029375 | 0.23071 | 0.69052 | 0.078775 | 38.1036
15 | 191.12 | 228.8324 | 7491.3924 | 12231.4129 | 51.8278 | 0.36998 | 0.59501 | 0.035007 | 0.20997 | 0.70769 | 0.082344 | 38.3176
16 | 196.124 | 229.4781 | 7578.7591 | 12378.0731 | 62.5353 | 0.31796 | 0.64151 | 0.040531 | 0.18328 | 0.73074 | 0.085977 | 38.6161
17 | 201.47 | 230.1237 | 7666.7105 | 12534.1715 | 63.8663 | 0.26441 | 0.68838 | 0.047205 | 0.15918 | 0.75238 | 0.08844 | 39.006
18 | 207.05 | 230.7693 | 7768.4361 | 12698.3115 | 61.9999 | 0.21224 | 0.7315 | 0.056256 | 0.14167 | 0.76977 | 0.088559 | 39.4592
19 | 213.098 | 231.4148 | 7892.7103 | 12862.661 | 60.3244 | 0.16631 | 0.76503 | 0.068653 | 0.13461 | 0.78149 | 0.083905 | 39.8824
20 | 220.712 | 232.0604 | 8036.4844 | 0 | 0 | 0.094536 | 0.81386 | 0.091603 | 0.047166 | 0.78617 | 0.16666 | 0

## Streams
Stream | Feed | Distillate | Bottom
Stage | 12 | 1 | 20
Pressure (psia) | 232.0604 | 218.4399 | 232.0604
Vapour fraction | 0 | 0 | 0
Temperature (F) | 174.9992 | 117.938 | 220.7103
Total molar flow (lbmol/h) | 7142.9773 | 2380.9924 | 4761.9849
Mole flows (lbmol/h)
n-Propane | 2380.9924 | 2156.388 | 224.6045
n-Butane | 3968.3207 | 224.5907 | 3743.7301
N-Pentane | 793.6641 | 0.01381 | 793.6503

## Energy State
Stage | Tray EL (BTU) | Tray EV (BTU) | hL solved (BTU/lbmol) | hV solved (BTU/lbmol)
1 | 0 | 0 | -8371.3706 | 0
2 | -333819.4931 | 0 | -8740.4227 | 0
3 | -314194.3027 | 0 | -9103.2183 | 0
4 | -312893.9381 | 0 | -9349.5198 | 0
5 | -308116.712 | 0 | -9476.2051 | 0
6 | -303918.3579 | 0 | -9529.7237 | 0
7 | -300356.5376 | 0 | -9553.2198 | 0
8 | -298110.9168 | 0 | -9573.485 | 0
9 | -296999.5658 | 0 | -9609.1789 | 0
10 | -296906.3413 | 0 | -9680.565 | 0
11 | -297832.7022 | 0 | -9815.6061 | 0
12 | -241245.3259 | 0 | -4724.5439 | 0
13 | -239011.4032 | 0 | -4712.9283 | 0
14 | -236648.6613 | 0 | -4696.546 | 0
15 | -242238.1738 | 0 | -4673.9061 | 0
16 | -290458.762 | 0 | -4644.716 | 0
17 | -294508.5212 | 0 | -4611.3305 | 0
18 | -284002.9719 | 0 | -4580.7025 | 0
19 | -275512.5112 | 0 | -4567.1841 | 0
20 | 0 | 0 | -757.8073 | 0