## Specifications
Parameter | Value
Number of Stages | 20
Number of Components | 3
Condenser Type | Total
| Component 1 | Component 2 | Component 3
Component Name | n-Propane | n-Butane | n-Pentane
Condenser Duty (Btu/h) | -49640000
Reboiler Duty (Btu/h) | 54706000
Runtime Mode | hydraulic
Simulation Length (min) | 10
Timestep (sec) | 0.2
Log Frequency (timesteps) | 150
Thermo refresh Delta T (F)
Stage time constant [tau] (sec) | 4
Pressure Model | Hydraulic
Condenser Pressure Drop (psi) | 2
Overhead Vapor Line Volume (ft3) | 56
Condenser Vapor Volume (ft3) | 100
Vapor Flow Model | energy
Equilibrium Relaxation Mode | composition-only
Equilibrium Tau (sec) | 4
Equilibrium Energy Damping Gain | 0.2
Equilibrium Relaxation Live PR | TRUE
Include Energy | TRUE
Enable Level Control | FALSE
Top Level PV Mode | true-level
Top Level SP Frac | 0.5
Top Level Kc | 0.5
Bottom Level PV Mode | molar-holdup
Bottom Level SP Frac | 0.5
Bottom Level Kc | 8
Bottom Level Ti (sec) | 120
Top Accumulator Holdup (lbmol) | 1388.9
Bottom Holdup (lbmol) | 794
Enable Pressure Control | FALSE
Pressure Control MV | condenser-duty
Top Pressure SP (psia) | 220.44
Top Pressure Kc | -150000
Condenser Duty Mode | specified
Enable Distillate Composition Control | FALSE
Distillate Composition Component | C4
Distillate Composition SP | 0.11
Distillate Composition Kc | 500
Distillate Composition Ti (sec) | 600
Distillate Composition Reflux Min (lbmol/h) | 2000
Thermo Mode | table
Vapor Holdup Relaxation (sec) | 0
Vapor Flow Relaxation (sec) | 12
Dry Tray K | 40
Distillate Drum Diameter (ft) | 12.1
Distillate Drum Length (ft) | 36.3
Bottom Sump Diameter (ft) | 18.1759
Bottom Sump Height (ft) | 12
Thermo Table | cache/thermo_table.json
Stage Geometry | Start Stage | End Stage | Diameter (ft) | Tray Spacing (ft) | Gas Void Fraction | Weir Height (in) | Weir Length (ft) | Active Area Fraction | Hydraulic C Factor
| 2 | 2 | 16.9619 | 5 | 0.75 | 2 | 9 | 0.75 | 1
| 3 | 3 | 16.9619 | 1.5 | 0.75 | 1.6562 | 9 | 0.75 | 0.96236
| 4 | 4 | 16.9619 | 1.5 | 0.75 | 1.6562 | 9 | 0.75 | 0.9638
| 5 | 5 | 16.9619 | 1.5 | 0.75 | 1.6562 | 9 | 0.75 | 0.96273
| 6 | 6 | 16.9619 | 1.5 | 0.75 | 1.6562 | 9 | 0.75 | 0.96534
| 7 | 7 | 16.9619 | 1.5 | 0.75 | 1.6562 | 9 | 0.75 | 0.96442
| 8 | 8 | 16.9619 | 1.5 | 0.75 | 1.6562 | 9 | 0.75 | 0.9627
| 9 | 9 | 16.9619 | 1.5 | 0.75 | 1.6562 | 9 | 0.75 | 0.9628
| 10 | 10 | 16.9619 | 1.5 | 0.75 | 1.6562 | 9 | 0.75 | 0.96462
| 11 | 11 | 16.9619 | 1.5 | 0.75 | 1.6562 | 9 | 0.75 | 0.96593
| 12 | 12 | 16.9619 | 1.5 | 0.75 | 1.6562 | 9 | 0.75 | 0.96741
| 13 | 13 | 16.9619 | 1.5 | 0.75 | 1.6562 | 9 | 0.75 | 0.96755
| 14 | 14 | 16.9619 | 1.5 | 0.75 | 1.6562 | 9 | 0.75 | 0.96638
| 15 | 15 | 16.9619 | 1.5 | 0.75 | 1.6562 | 9 | 0.75 | 0.96654
| 16 | 16 | 18.1759 | 1.5 | 0.75 | 1.9812 | 10 | 0.75 | 0.90781
| 17 | 17 | 18.1759 | 1.5 | 0.75 | 1.9812 | 10 | 0.75 | 0.90983
| 18 | 18 | 18.1759 | 1.5 | 0.75 | 1.9812 | 10 | 0.75 | 0.89905
| 19 | 19 | 18.1759 | 1.5 | 0.75 | 1.9812 | 10 | 0.75 | 0.9015
| 20 | 20 | 18.1759 | 1.5 | 0.75 | 1.9812 | 10 | 0.75 | 0.90447

## Initial Conditions
Stage | Temperature (F) | Pressure (psia) | Vapor Flow (lbmol/h) | Liquid Flow (lbmol/h) | Liquid Holdup (lbmol) | Vapor Composition Component 1 | Vapor Composition Component 2 | Vapor Composition Component 3 | Liquid Composition Component 1 | Liquid Composition Component 2 | Liquid Composition Component 3 | Vapor Holdup (lbmol)
1 | 118.742 | 220.44 | 0 | 5952.48 | 0 | 0.95885 | 0.041148 | 1.0753e-06 | 0.75287 | 0.22994 | 0.017194 | 0
2 | 126.824 | 220.44 | 8333.47 | 5676.41 | 38.1926 | 0.75287 | 0.22994 | 0.017194 | 0.81794 | 0.18204 | 2.4939e-05 | 30.5541
3 | 137.246 | 221.085 | 8057.4 | 5450.6 | 34.5146 | 0.69163 | 0.29116 | 0.017208 | 0.7172 | 0.28272 | 8.0592e-05 | 27.6117
4 | 147.812 | 221.731 | 7831.59 | 5308.06 | 33.4663 | 0.62226 | 0.36049 | 0.017246 | 0.62355 | 0.37623 | 0.00021921 | 26.773
5 | 156.686 | 222.377 | 7689.05 | 5237.95 | 32.5148 | 0.55867 | 0.42399 | 0.017342 | 0.55124 | 0.44824 | 0.00052734 | 26.0118
6 | 163.13 | 223.022 | 7618.95 | 5208.97 | 31.8916 | 0.50976 | 0.47269 | 0.017553 | 0.50219 | 0.49664 | 0.0011688 | 25.5133
7 | 167.486 | 223.668 | 7589.96 | 5196.3 | 31.4403 | 0.47652 | 0.50549 | 0.017992 | 0.47143 | 0.52611 | 0.0024599 | 25.1523
8 | 170.366 | 224.313 | 7577.29 | 5185.3 | 31.1392 | 0.45564 | 0.52549 | 0.018877 | 0.45287 | 0.54212 | 0.0050109 | 24.9114
9 | 172.454 | 224.959 | 7566.3 | 5165.98 | 30.9079 | 0.44311 | 0.53626 | 0.020624 | 0.44164 | 0.54838 | 0.0099789 | 24.7263
10 | 174.29 | 225.605 | 7546.97 | 5127.78 | 30.6704 | 0.43579 | 0.54019 | 0.024021 | 0.43429 | 0.54623 | 0.019483 | 24.5363
11 | 176.468 | 226.25 | 7508.77 | 5057.12 | 30.3428 | 0.43152 | 0.53799 | 0.030495 | 0.42837 | 0.53448 | 0.037149 | 24.2742
12 | 179.618 | 226.896 | 7438.11 | 12352.5 | 51.0621 | 0.42891 | 0.52865 | 0.042448 | 0.36369 | 0.56791 | 0.068404 | 37.1905
13 | 182.732 | 227.541 | 7590.51 | 12382.7 | 50.714 | 0.40382 | 0.5526 | 0.043579 | 0.34434 | 0.58647 | 0.069188 | 37.9525
14 | 186.548 | 228.187 | 7620.72 | 12425.5 | 50.3878 | 0.37186 | 0.58312 | 0.04502 | 0.32071 | 0.60913 | 0.07015 | 38.1036
15 | 191.012 | 228.832 | 7663.52 | 12485.2 | 51.8278 | 0.33287 | 0.62032 | 0.046811 | 0.29331 | 0.63536 | 0.071335 | 38.3176
16 | 196.016 | 229.478 | 7723.22 | 12563.2 | 62.5353 | 0.28775 | 0.66321 | 0.04904 | 0.26329 | 0.66376 | 0.072948 | 38.6161
17 | 201.362 | 230.124 | 7801.2 | 12653.8 | 63.8663 | 0.23853 | 0.70943 | 0.052033 | 0.23235 | 0.69193 | 0.075718 | 39.006
18 | 206.942 | 230.769 | 7891.85 | 12738.5 | 61.9999 | 0.18813 | 0.75496 | 0.056911 | 0.20229 | 0.71588 | 0.081827 | 39.4593
19 | 213.026 | 231.415 | 7976.47 | 12776.5 | 60.3244 | 0.1396 | 0.79336 | 0.067048 | 0.17461 | 0.72829 | 0.097104 | 39.8824
20 | 220.658 | 232.06 | 8014.56 | 0 | 0 | 0.09532 | 0.81313 | 0.091555 | 0.15028 | 0.71435 | 0.13537 | 0

## Streams
Stream | Feed | Distillate | Bottom
Stage | 12 | 1 | 20
Pressure (psia) | 232.06 | 220.44 | 232.06
Vapour fraction | 0 | 0 | 0
Temperature (F) | 174.999 | 118.74 | 220.653
Total molar flow (lbmol/h) | 7142.98 | 2380.99 | 4761.98
Mole flows (lbmol/h)
n-Propane | 2380.99 | 2154.47 | 226.525
n-Butane | 3968.32 | 226.511 | 3741.81
N-Pentane | 793.664 | 0.014069 | 793.65

## Notes
Vapor closure seed reconciliation | 20260528_135957: Updated tray vapor compositions from RHS fixed-flow vapor residuals. runtime_mode=parity; thermo=clapeyron; method=coupled; equilibrium_relaxation=False; flash_feed_at_stage_conditions=False; blend=0.05; updated_stages=[1, 2, 3, 4, 5, 6, 7, 8, 9, 10, 11, 12, 13, 14, 15, 16, 17, 18, 19, 20]; max_abs_delta_y=0.0404770777; update_liquid_compositions=False; updated_liquid_stages=[1, 2, 3, 4, 5, 6, 7, 8, 9, 10, 11, 12, 13, 14, 15, 16, 17, 18, 19, 20]; max_abs_delta_x=0.0404769121; max_raw_negative=0; max_inferred_sum_error=0.
Vapor closure seed reconciliation | 20260528_140230: Updated tray vapor compositions from RHS fixed-flow vapor residuals. runtime_mode=parity; thermo=clapeyron; method=coupled; equilibrium_relaxation=False; flash_feed_at_stage_conditions=False; blend=0.05; updated_stages=[1, 2, 3, 4, 5, 6, 7, 8, 9, 10, 11, 12, 13, 14, 15, 16, 17, 18, 19]; max_abs_delta_y=0.0384532238; update_liquid_compositions=False; updated_liquid_stages=[1, 2, 3, 4, 5, 6, 7, 8, 9, 10, 11, 12, 13, 14, 15, 16, 17, 18, 19, 20]; max_abs_delta_x=0.0384532234; max_raw_negative=0; max_inferred_sum_error=0.
Vapor closure seed reconciliation | 20260528_140647: Updated tray vapor compositions from RHS fixed-flow vapor residuals. runtime_mode=parity; thermo=clapeyron; method=coupled; equilibrium_relaxation=False; flash_feed_at_stage_conditions=False; blend=0.1; updated_stages=[1, 2, 3, 4, 5, 6, 7, 8, 9, 10, 11, 12, 13, 14, 15, 16, 17, 18, 19]; max_abs_delta_y=0.0730611252; update_liquid_compositions=False; updated_liquid_stages=[1, 2, 3, 4, 5, 6, 7, 8, 9, 10, 11, 12, 13, 14, 15, 16, 17, 18, 19, 20]; max_abs_delta_x=0.0730611245; max_raw_negative=0; max_inferred_sum_error=0.