## Specifications
Parameter | Value
Number of Stages | 28
Number of Components | 6
Condenser Type | Total
Component Name | 1,3-butadiene | Isobutene | N-pentane | 1-pentene | 1-hexene | Benzene
Thermo Mode | clapeyron
Runtime Mode | hydraulic
Include Energy | TRUE
Condenser Duty Mode | specified
Reboiler Duty (Btu/h) | 10952565.1844
Simulation Length (min) | 90
Timestep (sec) | 1
Log Frequency (timesteps) | 60
Top Accumulator Holdup (lbmol) | 87.0312
Bottom Holdup (lbmol) | 97.8044
Top Drum Total Volume (ft3) | 270.4475
Top Drum Diameter (ft) | 4.8599
Top Drum Length (ft) | 14.5796
Top Drum Liquid Fraction (-) | 0.5
Overhead Vapor Line Volume (ft3) | 0
Condenser Vapor Volume (ft3) | 0
Bottom Sump Total Volume (ft3) | 376.1389
Bottom Sump Diameter (ft) | 6.2098
Bottom Sump Height (ft) | 12.4196
Bottom Sump Liquid Fraction (-) | 0.5
Pressure Model | hydraulic
Vapor Flow Model | energy
Stage time constant [tau] (sec) | 10
Condenser Pressure Drop (psi) | 0
Equilibrium Relaxation Mode | composition-only
Equilibrium Tau (sec) | 5
Equilibrium Energy Damping Gain | 0
Equilibrium Relaxation Live PR | FALSE
Vapor Holdup Relaxation (sec) | 0
Vapor Flow Relaxation (sec) | 5
Feed Source | Gani, Ruiz, and Cameron 1986, Problem II industrial debutanizer
Source Disturbance | +5% reflux rate at constant reboiler duty after steady-state search
Source Feed Liquid (kmol/h) | 427.8
Source Feed Vapor (kmol/h) | 68.5
Mass-Balanced Feed Total (lbmol/h) | 1109.0134
Residence Time for Derived Vessels (min) | 10
Derived Vessel Normal Liquid Fraction (-) | 0.5
Start Stage | End Stage | Diameter (ft) | Tray Spacing (ft) | Gas Void Fraction | Weir Height | Weir Length | Active Area
1 | 28 | 5.4987 | 1.6404 | 0.8 | 1.968 | 3.3842 | 0.88685

## Initial Conditions
Stage | Temperature (F) | Pressure (psia) | Vapor Flow (lbmol/h) | Liquid Flow (lbmol/h) | Liquid Holdup (lbmol) | Vapor Holdup (lbmol) | Vapor Composition Component 1 | Vapor Composition Component 2 | Vapor Composition Component 3 | Vapor Composition Component 4 | Vapor Composition Component 5 | Vapor Composition Component 6 | Liquid Composition Component 1 | Liquid Composition Component 2 | Liquid Composition Component 3 | Liquid Composition Component 4 | Liquid Composition Component 5 | Liquid Composition Component 6
1 | 116.51 | 76.5074 | 0 | 947.5468 | 5 | 0 | 0.41061 | 0.58938 | 0 | 1e-05 | 0 | 0 | 0.41061 | 0.58938 | 0 | 1e-05 | 0 | 0
2 | 119.53 | 76.6567 | 1469.7337 | 947.5468 | 5 | 0.05 | 0.40131 | 0.5805 | 0.0048915 | 0.0071929 | 0.0027711 | 0.0033325 | 0.39868 | 0.56995 | 0.0069334 | 0.0094689 | 0.0061171 | 0.0088459
3 | 122.55 | 76.8061 | 1469.7337 | 947.5468 | 5 | 0.05 | 0.39559 | 0.57396 | 0.0084594 | 0.012768 | 0.0042704 | 0.0049479 | 0.38675 | 0.55053 | 0.013867 | 0.018928 | 0.012234 | 0.017692
4 | 125.57 | 76.9554 | 1469.7337 | 947.5468 | 5 | 0.05 | 0.39062 | 0.56631 | 0.012082 | 0.01841 | 0.0058721 | 0.0067038 | 0.37481 | 0.53111 | 0.0208 | 0.028387 | 0.018351 | 0.026538
5 | 128.59 | 77.1047 | 1469.7337 | 947.5468 | 5 | 0.05 | 0.38582 | 0.55794 | 0.015849 | 0.024258 | 0.0075708 | 0.008565 | 0.36288 | 0.51169 | 0.027734 | 0.037846 | 0.024469 | 0.035384
6 | 131.61 | 77.2541 | 1469.7337 | 947.5468 | 5 | 0.05 | 0.38099 | 0.54898 | 0.019784 | 0.030354 | 0.0093666 | 0.010527 | 0.35094 | 0.49227 | 0.034667 | 0.047304 | 0.030586 | 0.04423
7 | 134.63 | 77.4034 | 1469.7337 | 947.5468 | 5 | 0.05 | 0.37604 | 0.53949 | 0.023899 | 0.036719 | 0.011261 | 0.01259 | 0.33901 | 0.47285 | 0.041601 | 0.056763 | 0.036703 | 0.053076
8 | 137.65 | 77.5528 | 1469.7337 | 947.5468 | 5 | 0.05 | 0.37093 | 0.52949 | 0.028203 | 0.043366 | 0.013255 | 0.014756 | 0.32708 | 0.45342 | 0.048534 | 0.066222 | 0.04282 | 0.061922
9 | 140.67 | 77.7021 | 1469.7337 | 947.5468 | 5 | 0.05 | 0.36564 | 0.51897 | 0.032703 | 0.05031 | 0.015352 | 0.017027 | 0.31514 | 0.434 | 0.055468 | 0.075681 | 0.048937 | 0.070767
10 | 143.69 | 77.8514 | 1469.7337 | 947.5468 | 5 | 0.05 | 0.36014 | 0.50792 | 0.037408 | 0.057565 | 0.017552 | 0.019406 | 0.30321 | 0.41458 | 0.062401 | 0.08514 | 0.055054 | 0.079613
11 | 146.71 | 78.0008 | 1469.7337 | 947.5468 | 5 | 0.05 | 0.35443 | 0.49635 | 0.042324 | 0.065143 | 0.019858 | 0.021895 | 0.29128 | 0.39516 | 0.069334 | 0.094599 | 0.061171 | 0.088459
12 | 149.73 | 78.1501 | 1469.7337 | 947.5468 | 5 | 0.05 | 0.34849 | 0.48422 | 0.04746 | 0.07306 | 0.022272 | 0.024496 | 0.27934 | 0.37574 | 0.076268 | 0.10406 | 0.067289 | 0.097305
13 | 152.75 | 78.2994 | 1469.7337 | 947.5468 | 5 | 0.05 | 0.34232 | 0.47152 | 0.052824 | 0.08133 | 0.024794 | 0.02721 | 0.26741 | 0.35632 | 0.083201 | 0.11352 | 0.073406 | 0.10615
14 | 155.77 | 78.4488 | 1469.7337 | 947.5468 | 5 | 0.05 | 0.3359 | 0.45823 | 0.058425 | 0.089973 | 0.027426 | 0.030039 | 0.25547 | 0.3369 | 0.090135 | 0.12298 | 0.079523 | 0.115
15 | 158.79 | 78.5981 | 1469.7337 | 947.5468 | 5 | 0.05 | 0.32924 | 0.44433 | 0.064274 | 0.099006 | 0.030169 | 0.032984 | 0.24354 | 0.31747 | 0.097068 | 0.13243 | 0.08564 | 0.12384
16 | 161.81 | 78.7474 | 1469.7337 | 947.5468 | 5 | 0.05 | 0.32233 | 0.42977 | 0.07038 | 0.10845 | 0.033023 | 0.036044 | 0.23161 | 0.29805 | 0.104 | 0.14189 | 0.091757 | 0.13269
17 | 164.83 | 78.8968 | 1469.7337 | 947.5468 | 5 | 0.05 | 0.31516 | 0.41453 | 0.076758 | 0.11834 | 0.035987 | 0.039218 | 0.21967 | 0.27863 | 0.11094 | 0.15135 | 0.097874 | 0.14153
18 | 167.85 | 79.0461 | 1469.7337 | 947.5468 | 5 | 0.05 | 0.30775 | 0.39857 | 0.083419 | 0.12869 | 0.039063 | 0.042506 | 0.20774 | 0.25921 | 0.11787 | 0.16081 | 0.10399 | 0.15038
19 | 170.87 | 79.1954 | 1469.7337 | 947.5468 | 5 | 0.05 | 0.30009 | 0.38184 | 0.09038 | 0.13954 | 0.042247 | 0.045903 | 0.19581 | 0.23979 | 0.1248 | 0.17027 | 0.11011 | 0.15923
20 | 173.89 | 79.3448 | 1469.7337 | 947.5468 | 5 | 0.05 | 0.29218 | 0.36428 | 0.09766 | 0.15093 | 0.045538 | 0.049406 | 0.18387 | 0.22037 | 0.13174 | 0.17973 | 0.11623 | 0.16807
21 | 176.91 | 79.4941 | 1469.7337 | 947.5468 | 5 | 0.05 | 0.28405 | 0.34582 | 0.10528 | 0.16291 | 0.048932 | 0.053009 | 0.17194 | 0.20094 | 0.13867 | 0.18919 | 0.12234 | 0.17692
22 | 179.93 | 79.6434 | 1469.7337 | 947.5468 | 5 | 0.05 | 0.27572 | 0.32636 | 0.11326 | 0.17554 | 0.052424 | 0.056703 | 0.16 | 0.18152 | 0.1456 | 0.19865 | 0.12846 | 0.18576
23 | 182.95 | 79.7928 | 1316.6662 | 1903.4926 | 5 | 0.05 | 0.26721 | 0.30579 | 0.12164 | 0.18888 | 0.056005 | 0.060475 | 0.14807 | 0.1621 | 0.15254 | 0.20811 | 0.13458 | 0.19461
24 | 185.97 | 79.9421 | 1316.6662 | 1903.4926 | 5 | 0.05 | 0.25859 | 0.28395 | 0.13045 | 0.20303 | 0.059665 | 0.06431 | 0.13614 | 0.14268 | 0.15947 | 0.21756 | 0.14069 | 0.20346
25 | 188.99 | 80.0915 | 1316.6662 | 1903.4926 | 5 | 0.05 | 0.24996 | 0.26063 | 0.13974 | 0.2181 | 0.063388 | 0.068184 | 0.1242 | 0.12326 | 0.1664 | 0.22702 | 0.14681 | 0.2123
26 | 192.01 | 80.2408 | 1316.6662 | 1903.4926 | 5 | 0.05 | 0.24146 | 0.2355 | 0.14956 | 0.23426 | 0.067152 | 0.072067 | 0.11227 | 0.10384 | 0.17334 | 0.23648 | 0.15293 | 0.22115
27 | 195.03 | 80.3901 | 1316.6662 | 1903.4926 | 5 | 0.05 | 0.10033 | 0.084415 | 0.18027 | 0.24594 | 0.15905 | 0.22999 | 0.10033 | 0.084415 | 0.18027 | 0.24594 | 0.15905 | 0.22999
28 | 198.05 | 80.5395 | 1316.6662 | 1903.4926 | 5 | 0.05 | 0.088401 | 0.064993 | 0.1872 | 0.2554 | 0.16516 | 0.23884 | 0.088401 | 0.064993 | 0.1872 | 0.2554 | 0.16516 | 0.23884

## Streams
Stream | Feed | Distillate | Bottom
Stage | 23 | 1 | 28
Pressure (psia) | 79.7928 | 76.5074 | 80.5395
Vapour fraction | 0.13802 | 0 | 0
Temperature (F) | 148.73 | 116.51 | 198.05
Total molar flow (lbmol/h) | 1109.0134 | 522.1869 | 586.8264
Mole flows (lbmol/h)
1,3-butadiene | 263.8454
Isobutene | 341.7646
N-pentane | 110.4466
1-pentene | 152.2343
1-hexene | 98.3917
Benzene | 142.3308

## Components
Component Name
1,3-butadiene
Isobutene
N-pentane
1-pentene
1-hexene
Benzene

## Boundary State
State | 1,3-butadiene | Isobutene | N-pentane | 1-pentene | 1-hexene | Benzene
top_L | 35.7362 | 51.2941 | 0 | 0.00087032 | 0 | 0
top_V | 0 | 0 | 0 | 0 | 0 | 0
bottom_L | 8.646 | 6.3566 | 18.3093 | 24.9793 | 16.1536 | 23.3596
bottom_V | 0 | 0 | 0 | 0 | 0 | 0

## Notes
Field | Value
Source | Gani, Ruiz, and Cameron 1986, A generalized model for distillation columns-I, Problem II
Units | Workbook values are British units: lbmol/h, Btu/h, deg F, psia, ft, ft3.
Thermo | Original paper does not name the exact thermo package for Problem II; use --thermo clapeyron --clapeyron-model PR or SRK for probes.
Tray efficiency treatment | Source lists 40 actual trays at 70% efficiency and 28 effective plates simulated; workbook uses 28 modeled stages.
Feed stage mapping | Actual feed tray 33 scaled to effective stage 23.
Feed mass-balance adjustment | Table 1b feed totals 496.3 kmol/h while Table 2a reference D+B totals 503.04 kmol/h. Workbook preserves Table 2a D/B and scales feed to D+B using the published feed vapor fraction.
Vessel sizing | Top drum and bottom sump volumes are derived, not source-published.
Residence time | 10 min at reference distillate/bottoms product flow.
Normal liquid fraction | 50%.
Column active area | 21.06 ft2, written to geometry as fraction 0.88685
Weir height | 0.164 ft = 1.968 in; workbook geometry parser expects inches.
Top liquid density used | 35.5779 lb/ft3
Bottom liquid density used | 37.6527 lb/ft3
Top drum sizing model | Horizontal cylinder, L/D = 3.
Bottom sump sizing model | Vertical cylinder, H/D = 2.
Top liquid volume at 10 min | 135.2237
Top total volume | 270.4475
Bottom liquid volume at 10 min | 188.0695
Bottom total volume | 376.1389
Disturbance to test | Increase reflux from 947.55 to 994.92 lbmol/h at constant reboiler duty after a steady-state search.
Seeded vapor profile update | 20260525_175507: Vapor composition profile replaced with Clapeyron PR flash vapor y at each seeded liquid x/T/P. Liquid composition, T/P, flows, holdups, and source endpoints were preserved.
Seeded vapor profile max change | max ¦delta y¦=0.13714 at stage 26, component 6.