## Specifications
Parameter | Value
Number of Stages | 30
Number of Components | 2
Condenser Type | Total
Component Name | N-butane | n-Pentane
Thermo Mode | relative-volatility
Relative Volatility | 1.6
Runtime Mode | parity
Include Energy | TRUE
Condenser Duty Mode | specified
Condenser Duty (Btu/h) | -650000
Reboiler Duty (Btu/h) | 650000
Simulation Length (min) | 0.5
Timestep (sec) | 0.2
Log Frequency (timesteps) | 1
Top Accumulator Holdup (lbmol) | 1
Bottom Holdup (lbmol) | 1.5
Pressure Model | static
Vapor Flow Model | profile
Stage time constant [tau] (sec) | 10
Equilibrium Relaxation Mode | phase-holdup
Equilibrium Tau (sec) | 5

## Initial Conditions
Stage | Temperature (F) | Pressure (psia) | Vapor Flow (lbmol/h) | Liquid Flow (lbmol/h) | Liquid Holdup (lbmol) | Vapor Composition Component 1 | Vapor Composition Component 2 | Liquid Composition Component 1 | Liquid Composition Component 2
1 | 180 | 14.7 | 0 | 42 | 1 | 0.83293 | 0.16707 | 0.94966 | 0.050339
2 | 181.7241 | 14.7 | 102 | 42 | 0.25 | 0.83293 | 0.16707 | 0.91954 | 0.080458
3 | 183.4483 | 14.7 | 102 | 42 | 0.25 | 0.80885 | 0.19115 | 0.88851 | 0.11149
4 | 185.1724 | 14.7 | 102 | 42 | 0.25 | 0.78413 | 0.21587 | 0.85748 | 0.14252
5 | 186.8966 | 14.7 | 102 | 42 | 0.25 | 0.75875 | 0.24125 | 0.82644 | 0.17356
6 | 188.6207 | 14.7 | 102 | 42 | 0.25 | 0.73267 | 0.26733 | 0.79541 | 0.20459
7 | 190.3448 | 14.7 | 102 | 42 | 0.25 | 0.70587 | 0.29413 | 0.76437 | 0.23563
8 | 192.069 | 14.7 | 102 | 42 | 0.25 | 0.67832 | 0.32168 | 0.73334 | 0.26666
9 | 193.7931 | 14.7 | 102 | 42 | 0.25 | 0.64999 | 0.35001 | 0.7023 | 0.2977
10 | 195.5172 | 14.7 | 102 | 42 | 0.25 | 0.62084 | 0.37916 | 0.67127 | 0.32873
11 | 197.2414 | 14.7 | 102 | 42 | 0.25 | 0.59084 | 0.40916 | 0.64023 | 0.35977
12 | 198.9655 | 14.7 | 102 | 42 | 0.25 | 0.55995 | 0.44005 | 0.6092 | 0.3908
13 | 200.6897 | 14.7 | 102 | 42 | 0.25 | 0.52813 | 0.47187 | 0.57817 | 0.42183
14 | 202.4138 | 14.7 | 102 | 42 | 0.25 | 0.49533 | 0.50467 | 0.54713 | 0.45287
15 | 204.1379 | 14.7 | 102 | 42 | 0.25 | 0.46151 | 0.53849 | 0.5161 | 0.4839
16 | 205.8621 | 14.7 | 102 | 162 | 0.24333 | 0.48269 | 0.51731 | 0.48548 | 0.51452
17 | 207.5862 | 14.7 | 102 | 162 | 0.25 | 0.39063 | 0.60937 | 0.45567 | 0.54433
18 | 209.3103 | 14.7 | 102 | 162 | 0.25 | 0.35346 | 0.64654 | 0.42465 | 0.57535
19 | 211.0345 | 14.7 | 102 | 162 | 0.25 | 0.31505 | 0.68495 | 0.39361 | 0.60639
20 | 212.7586 | 14.7 | 102 | 162 | 0.25 | 0.27536 | 0.72464 | 0.36258 | 0.63742
21 | 214.4828 | 14.7 | 102 | 162 | 0.25 | 0.2343 | 0.7657 | 0.33154 | 0.66846
22 | 216.2069 | 14.7 | 102 | 162 | 0.25 | 0.19182 | 0.80818 | 0.30051 | 0.69949
23 | 217.931 | 14.7 | 102 | 162 | 0.25 | 0.14783 | 0.85217 | 0.26948 | 0.73052
24 | 219.6552 | 14.7 | 102 | 162 | 0.25 | 0.10225 | 0.89775 | 0.23844 | 0.76156
25 | 221.3793 | 14.7 | 102 | 162 | 0.25 | 0.055 | 0.945 | 0.20741 | 0.79259
26 | 223.1034 | 14.7 | 102 | 162 | 0.25 | 0.0059834 | 0.99402 | 0.17637 | 0.82363
27 | 224.8276 | 14.7 | 102 | 162 | 0.25 | 0 | 1 | 0.14534 | 0.85466
28 | 226.5517 | 14.7 | 102 | 162 | 0.25 | 0 | 1 | 0.1143 | 0.8857
29 | 228.2759 | 14.7 | 102 | 162 | 0.25 | 0.21947 | 0.78053 | 0.083269 | 0.91673
30 | 230 | 14.7 | 102 | 162 | 1 | 0.07767 | 0.92233 | 0.050566 | 0.94943

## Streams
Stream | Feed | Distillate | Bottom
Stage | 16 | 1 | 30
Pressure (psia) | 14.7 | 14.7 | 14.7
Vapour fraction | 0 | 0 | 0
Temperature (F) | 205 | 180 | 230
Total molar flow (lbmol/h) | 120 | 60 | 60
Mole flows (lbmol/h)
N-butane | 60 | 57 | 3
n-Pentane | 60 | 3 | 57

## Components
Component Name
N-butane
n-Pentane

## Boundary State
State | Component 1 (N-butane) | Component 2 (n-Pentane)
top_L | 0.95 | 0.05
top_V | 0.0020295 | 0.00011185
bottom_L | 0.075003 | 1.425
bottom_V | 5e-09 | 5e-09

## Energy State
Stage | Tray EL (BTU) | Tray EV (BTU)
1 | 107.023 | 0
2 | 45.3378 | 0.40771
3 | 45.854 | 0.41034
4 | 46.2851 | 0.41296
5 | 46.7161 | 0.41556
6 | 47.1471 | 0.41815
7 | 47.5782 | 0.42073
8 | 48.0092 | 0.42329
9 | 48.4402 | 0.42584
10 | 48.8713 | 0.42837
11 | 49.3023 | 0.4309
12 | 49.7333 | 0.43341
13 | 50.1644 | 0.4359
14 | 50.5954 | 0.43838
15 | 51.0264 | 0.44085
16 | 163.8903 | 0.44331
17 | 53.1563 | 0.44576
18 | 52.2966 | 0.44819
19 | 52.7276 | 0.45061
20 | 53.1586 | 0.45301
21 | 53.5897 | 0.45541
22 | 54.0207 | 0.45779
23 | 54.4517 | 0.46016
24 | 54.8828 | 0.46252
25 | 55.3138 | 0.46487
26 | 55.7448 | 0.4672
27 | 56.1759 | 0.46952
28 | 56.6069 | 0.4624
29 | 57.0379 | -3.2628
30 | 301.8658 | 1.5687

## Dynamic Memory
Stage | Prev Tray Pressure (psia) | Prev Tray Temperature (F)
1 | 0 | 180
2 | 14.7 | 181.7241
3 | 14.7 | 183.4483
4 | 14.7 | 185.1724
5 | 14.7 | 186.8966
6 | 14.7 | 188.6207
7 | 14.7 | 190.3448
8 | 14.7 | 192.069
9 | 14.7 | 193.7931
10 | 14.7 | 195.5172
11 | 14.7 | 197.2414
12 | 14.7 | 198.9655
13 | 14.7 | 200.6897
14 | 14.7 | 202.4138
15 | 14.7 | 204.1379
16 | 62.3148 | 205.8621
17 | 14.7 | 207.5862
18 | 14.7 | 209.3103
19 | 14.7 | 211.0345
20 | 14.7 | 212.7586
21 | 14.7 | 214.4828
22 | 14.7 | 216.2069
23 | 14.7 | 217.931
24 | 14.7 | 219.6552
25 | 14.7 | 221.3793
26 | 14.7 | 223.1034
27 | 15.36 | 224.8276
28 | 15.8368 | 226.5517
29 | 14.8058 | 228.2759
30 | 14.7 | 230

## Controller State
Controller | Value
top_pressure_pv_filt_psia | 14.7
top_pressure_resid_abs_btups | 181.8042
top_drum_pressure_T_prev_F | 180
distillate_cmd_lbmolph | 60
bottoms_cmd_lbmolph | 60