## Specifications
Parameter | Value
Number of Stages | 30
Number of Components | 2
Condenser Type | Total
Component Name | N-butane | n-Pentane
Thermo Mode | relative-volatility
Relative Volatility | 1.6
Runtime Mode | parity
Include Energy | TRUE
Condenser Duty Mode | specified
Condenser Duty (Btu/h) | -650000
Reboiler Duty (Btu/h) | 650000
Simulation Length (min) | 0.5
Timestep (sec) | 0.2
Log Frequency (timesteps) | 1
Top Accumulator Holdup (lbmol) | 1
Bottom Holdup (lbmol) | 1.5
Pressure Model | static
Vapor Flow Model | profile
Stage time constant [tau] (sec) | 10
Equilibrium Relaxation Mode | phase-holdup
Equilibrium Tau (sec) | 5

## Initial Conditions
Stage | Temperature (F) | Pressure (psia) | Vapor Flow (lbmol/h) | Liquid Flow (lbmol/h) | Liquid Holdup (lbmol) | Vapor Composition Component 1 | Vapor Composition Component 2 | Liquid Composition Component 1 | Liquid Composition Component 2
1 | 180 | 14.7 | 0 | 42 | 1 | 0.3056 | 0.6944 | 0.55095 | 0.44905
2 | 181.7241 | 14.7 | 102 | 42 | 0.25 | 0.3056 | 0.6944 | 0.87659 | 0.12341
3 | 183.4483 | 14.7 | 102 | 42 | 0.25 | 0.30635 | 0.69365 | 0.90464 | 0.095357
4 | 185.1724 | 14.7 | 102 | 42 | 0.25 | 0.3056 | 0.6944 | 0.89345 | 0.10655
5 | 186.8966 | 14.7 | 102 | 42 | 0.25 | 0.30635 | 0.69365 | 0.8678 | 0.1322
6 | 188.6207 | 14.7 | 102 | 42 | 0.25 | 0.30561 | 0.69439 | 0.83799 | 0.16201
7 | 190.3448 | 14.7 | 102 | 42 | 0.25 | 0.30634 | 0.69366 | 0.80719 | 0.19281
8 | 192.069 | 14.7 | 102 | 42 | 0.25 | 0.30562 | 0.69438 | 0.7762 | 0.2238
9 | 193.7931 | 14.7 | 102 | 42 | 0.25 | 0.30633 | 0.69367 | 0.74517 | 0.25483
10 | 195.5172 | 14.7 | 102 | 42 | 0.25 | 0.30563 | 0.69437 | 0.71414 | 0.28586
11 | 197.2414 | 14.7 | 102 | 42 | 0.25 | 0.30632 | 0.69368 | 0.6831 | 0.3169
12 | 198.9655 | 14.7 | 102 | 42 | 0.25 | 0.30563 | 0.69437 | 0.65207 | 0.34793
13 | 200.6897 | 14.7 | 102 | 42 | 0.25 | 0.30631 | 0.69369 | 0.62103 | 0.37897
14 | 202.4138 | 14.7 | 102 | 42 | 0.25 | 0.30564 | 0.69436 | 0.59 | 0.41
15 | 204.1379 | 14.7 | 102 | 42 | 0.25 | 0.3063 | 0.6937 | 0.55897 | 0.44103
16 | 205.8621 | 14.7 | 102 | 162 | 0 | 0.30564 | 0.69436 | 0.48448 | 0.51552
17 | 207.5862 | 14.7 | 102 | 162 | 0.25 | 0.15534 | 0.84466 | 0.48698 | 0.51302
18 | 209.3103 | 14.7 | 102 | 162 | 0.25 | 6.5052e-16 | 1 | 0.49116 | 0.50884
19 | 211.0345 | 14.7 | 102 | 162 | 0.25 | 0.15534 | 0.84466 | 0.49214 | 0.50786
20 | 212.7586 | 14.7 | 102 | 162 | 0.25 | 8.0359e-16 | 1 | 0.48608 | 0.51392
21 | 214.4828 | 14.7 | 102 | 162 | 0.25 | 0.15534 | 0.84466 | 0.47237 | 0.52763
22 | 216.2069 | 14.7 | 102 | 162 | 0.25 | 7.6532e-17 | 1 | 0.45238 | 0.54762
23 | 217.931 | 14.7 | 102 | 162 | 0.25 | 0.15534 | 0.84466 | 0.42789 | 0.57211
24 | 219.6552 | 14.7 | 102 | 162 | 0.25 | 1.3393e-16 | 1 | 0.40047 | 0.59953
25 | 221.3793 | 14.7 | 102 | 162 | 0.25 | 0.15534 | 0.84466 | 0.37128 | 0.62872
26 | 223.1034 | 14.7 | 102 | 162 | 0.25 | 1.9133e-17 | 1 | 0.34111 | 0.65889
27 | 224.8276 | 14.7 | 102 | 162 | 0.25 | 0.15534 | 0.84466 | 0.31046 | 0.68954
28 | 226.5517 | 14.7 | 102 | 162 | 0.25 | 0 | 1 | 0.27957 | 0.72043
29 | 228.2759 | 14.7 | 102 | 162 | 0.25 | 0.15534 | 0.84466 | 0.24859 | 0.75141
30 | 230 | 14.7 | 102 | 162 | 1 | 0.07767 | 0.92233 | 0.14847 | 0.85153

## Streams
Stream | Feed | Distillate | Bottom
Stage | 16 | 1 | 30
Pressure (psia) | 14.7 | 14.7 | 14.7
Vapour fraction | 0 | 0 | 0
Temperature (F) | 205 | 180 | 230
Total molar flow (lbmol/h) | 120 | 60 | 60
Mole flows (lbmol/h)
N-butane | 60 | 57 | 3
n-Pentane | 60 | 3 | 57

## Components
Component Name
N-butane
n-Pentane

## Boundary State
State | Component 1 (N-butane) | Component 2 (n-Pentane)
top_L | 0.77158 | 0.22842
top_V | 0.0020295 | 0.00011185
bottom_L | 0.12256 | 1.3774
bottom_V | 5e-09 | 5e-09

## Energy State
Stage | Tray EL (BTU) | Tray EV (BTU)
1 | -4447.9706 | 0
2 | -512.4913 | 55.7193
3 | -164.7294 | 0.48443
4 | -18.0593 | 55.4437
5 | 30.0786 | 1.444
6 | 43.1258 | 55.1738
7 | 46.3499 | 2.3553
8 | 47.3111 | 54.9097
9 | 47.83 | 3.222
10 | 48.2739 | 54.6513
11 | 48.7067 | 4.0471
12 | 49.1379 | 54.3986
13 | 49.569 | 4.8336
14 | 50 | 54.1516
15 | 50.431 | 5.5839
16 | -99.8997 | 6396.2748
17 | -223961.206 | -5666.6667
18 | -163838.1611 | 5666.6648
19 | -95619.2435 | -5666.6667
20 | -44951.967 | 5666.6651
21 | -17286.0846 | -5666.6667
22 | -5476.7769 | 5666.6653
23 | -1398.9122 | -5666.6667
24 | -245.1439 | 5666.6655
25 | 16.9081 | -5666.6667
26 | 58.9892 | 5666.6657
27 | 59.9294 | -5666.6667
28 | 57.1831 | 5666.6615
29 | 55.8293 | -4665.7826
30 | 3203.5237 | 2572.2017

## Dynamic Memory
Stage | Prev Tray Pressure (psia) | Prev Tray Temperature (F)
1 | 0 | 180
2 | 39.0047 | 181.7241
3 | 39.1096 | 183.4483
4 | 39.2144 | 185.1724
5 | 39.3193 | 186.8966
6 | 39.4241 | 188.6207
7 | 39.529 | 190.3448
8 | 39.6338 | 192.069
9 | 39.7387 | 193.7931
10 | 39.8435 | 195.5172
11 | 39.9484 | 197.2414
12 | 40.0532 | 198.9655
13 | 40.1581 | 200.6897
14 | 40.2629 | 202.4138
15 | 40.3678 | 204.1379
16 | 4801.9552 | 205.8621
17 | 40.5775 | 207.5862
18 | 40.6823 | 209.3103
19 | 40.7871 | 211.0345
20 | 40.892 | 212.7586
21 | 40.9968 | 214.4828
22 | 41.1017 | 216.2069
23 | 41.2065 | 217.931
24 | 41.3114 | 219.6552
25 | 41.4162 | 221.3793
26 | 41.5211 | 223.1034
27 | 41.6259 | 224.8276
28 | 41.7308 | 226.5517
29 | 20.9178 | 228.2759
30 | 14.7 | 230

## Controller State
Controller | Value
top_pressure_pv_filt_psia | 14.7
top_pressure_resid_abs_btups | 128.6626
top_drum_pressure_T_prev_F | 180
distillate_cmd_lbmolph | 60
bottoms_cmd_lbmolph | 60