## Specifications
Parameter | Value
Number of Stages | 20
Number of Components | 3
Condenser Type | Total
| Component 1 | Component 2 | Component 3
Component Name | n-Propane | n-Butane | n-Pentane
Condenser Duty (Btu/h) | -49988182.4365
Reboiler Duty (Btu/h) | 54844297.6708
Runtime Mode | hydraulic
Simulation Length (min) | 10
Timestep (sec) | 0.2
Log Frequency (timesteps) | 150
Thermo refresh Delta T (F)
Stage time constant [tau] (sec) | 4
Pressure Model | hydraulic
Condenser Pressure Drop (psi) | 2
Overhead Vapor Line Volume (ft3) | 56
Condenser Vapor Volume (ft3) | 100
Vapor Flow Model | energy
Equilibrium Relaxation Mode | composition-only
Equilibrium Tau (sec) | 4
Equilibrium Energy Damping Gain | 0.2
Equilibrium Relaxation Live PR | TRUE
Include Energy | TRUE
Enable Level Control | FALSE
Top Level PV Mode | true-level
Top Level SP Frac | 0.5
Top Level Kc | 0.5
Bottom Level PV Mode | molar-holdup
Bottom Level SP Frac | 0.5
Bottom Level Kc | 8
Bottom Level Ti (sec) | 120
Top Accumulator Holdup (lbmol) | 1388.9
Bottom Holdup (lbmol) | 794
Enable Pressure Control | FALSE
Pressure Control MV | condenser-duty
Top Pressure SP (psia) | 220.44
Top Pressure Kc | -150000
Condenser Duty Mode | specified
Enable Distillate Composition Control | FALSE
Distillate Composition Component | C4
Distillate Composition SP | 0.11
Distillate Composition Kc | 500
Distillate Composition Ti (sec) | 600
Distillate Composition Reflux Min (lbmol/h) | 2000
Thermo Mode | table
Vapor Holdup Relaxation (sec) | 0
Vapor Flow Relaxation (sec) | 12
Dry Tray K | 40
Distillate Drum Diameter (ft) | 12.1
Distillate Drum Length (ft) | 36.3
Bottom Sump Diameter (ft) | 18.1759
Bottom Sump Height (ft) | 12
Thermo Table | cache/thermo_table.json
Stage Geometry | Start Stage | End Stage | Diameter (ft) | Tray Spacing (ft) | Gas Void Fraction | Weir Height (in) | Weir Length (ft) | Active Area Fraction | Hydraulic C Factor
| 2 | 2 | 16.9619 | 5 | 0.75 | 2 | 9 | 0.75 | 1
| 3 | 3 | 16.9619 | 1.5 | 0.75 | 1.6562 | 9 | 0.75 | 0.96236
| 4 | 4 | 16.9619 | 1.5 | 0.75 | 1.6562 | 9 | 0.75 | 0.9638
| 5 | 5 | 16.9619 | 1.5 | 0.75 | 1.6562 | 9 | 0.75 | 0.96273
| 6 | 6 | 16.9619 | 1.5 | 0.75 | 1.6562 | 9 | 0.75 | 0.96534
| 7 | 7 | 16.9619 | 1.5 | 0.75 | 1.6562 | 9 | 0.75 | 0.96442
| 8 | 8 | 16.9619 | 1.5 | 0.75 | 1.6562 | 9 | 0.75 | 0.9627
| 9 | 9 | 16.9619 | 1.5 | 0.75 | 1.6562 | 9 | 0.75 | 0.9628
| 10 | 10 | 16.9619 | 1.5 | 0.75 | 1.6562 | 9 | 0.75 | 0.96462
| 11 | 11 | 16.9619 | 1.5 | 0.75 | 1.6562 | 9 | 0.75 | 0.96593
| 12 | 12 | 16.9619 | 1.5 | 0.75 | 1.6562 | 9 | 0.75 | 0.96741
| 13 | 13 | 16.9619 | 1.5 | 0.75 | 1.6562 | 9 | 0.75 | 0.96755
| 14 | 14 | 16.9619 | 1.5 | 0.75 | 1.6562 | 9 | 0.75 | 0.96638
| 15 | 15 | 16.9619 | 1.5 | 0.75 | 1.6562 | 9 | 0.75 | 0.96654
| 16 | 16 | 18.1759 | 1.5 | 0.75 | 1.9812 | 10 | 0.75 | 0.90781
| 17 | 17 | 18.1759 | 1.5 | 0.75 | 1.9812 | 10 | 0.75 | 0.90983
| 18 | 18 | 18.1759 | 1.5 | 0.75 | 1.9812 | 10 | 0.75 | 0.89905
| 19 | 19 | 18.1759 | 1.5 | 0.75 | 1.9812 | 10 | 0.75 | 0.9015
| 20 | 20 | 18.1759 | 1.5 | 0.75 | 1.9812 | 10 | 0.75 | 0.90447

## Initial Conditions
Stage | Temperature (F) | Pressure (psia) | Vapor Flow (lbmol/h) | Liquid Flow (lbmol/h) | Liquid Holdup (lbmol) | Vapor Composition Component 1 | Vapor Composition Component 2 | Vapor Composition Component 3 | Liquid Composition Component 1 | Liquid Composition Component 2 | Liquid Composition Component 3 | Vapor Holdup (lbmol)
1 | 113.432 | 222.62 | 0 | 5967.3227 | 2.1095e-16 | 0.85499 | 0.14499 | 1.8336e-05 | 0.85499 | 0.14499 | 1.8336e-05 | 0
2 | 117.2473 | 224.62 | 8711.92 | 5701.1459 | 38.932 | 0.85499 | 0.14499 | 1.8336e-05 | 0.85558 | 0.1444 | 1.7799e-05 | 41.1273
3 | 131.5882 | 225.0081 | 8100.6845 | 5473.9349 | 35.1458 | 0.87207 | 0.1279 | 2.8701e-05 | 0.73105 | 0.26883 | 0.00011169 | 11.4834
4 | 144.7964 | 225.3854 | 7901.952 | 5329.7309 | 33.8669 | 0.77091 | 0.22897 | 0.00012052 | 0.64668 | 0.353 | 0.00032318 | 11.3115
5 | 154.9853 | 225.7573 | 7714.4509 | 5258.4789 | 32.7127 | 0.68519 | 0.31445 | 0.00035765 | 0.57636 | 0.42286 | 0.00078312 | 11.2953
6 | 162.113 | 226.1282 | 7630.4677 | 5228.9475 | 31.9737 | 0.62098 | 0.37816 | 0.0008556 | 0.51615 | 0.48211 | 0.0017319 | 11.2951
7 | 166.8445 | 226.4991 | 7599.3203 | 5216.0869 | 31.4761 | 0.57745 | 0.42076 | 0.001788 | 0.46509 | 0.53126 | 0.0036446 | 11.2786
8 | 169.982 | 226.8701 | 7588.4506 | 5205.0455 | 31.1699 | 0.54968 | 0.44689 | 0.0034342 | 0.42168 | 0.57091 | 0.0074069 | 11.2572
9 | 172.259 | 227.241 | 7583.469 | 5185.711 | 30.9616 | 0.53214 | 0.4617 | 0.0061548 | 0.38437 | 0.6013 | 0.014328 | 11.2454
10 | 173.8613 | 227.609 | 7578.4659 | 5147.4707 | 30.7766 | 0.52259 | 0.46727 | 0.010144 | 0.34722 | 0.62695 | 0.025835 | 11.1671
11 | 176.0572 | 227.9716 | 7528.4651 | 5076.6529 | 30.5395 | 0.50976 | 0.47346 | 0.01678 | 0.31498 | 0.64174 | 0.043278 | 11.0597
12 | 181.5886 | 228.4997 | 7425.54 | 12372.1922 | 50.6384 | 0.48474 | 0.48168 | 0.033586 | 0.30204 | 0.61118 | 0.086783 | 11.344
13 | 184.4012 | 229.0339 | 7542.1762 | 12402.6848 | 50.6293 | 0.45532 | 0.50935 | 0.035332 | 0.27254 | 0.6366 | 0.09086 | 11.2676
14 | 187.7308 | 229.5755 | 7630.4352 | 12445.9474 | 50.2676 | 0.41874 | 0.54389 | 0.03737 | 0.24371 | 0.6628 | 0.093488 | 11.2666
15 | 191.6016 | 230.1383 | 7722.297 | 12506.2342 | 51.6603 | 0.37554 | 0.5844 | 0.040061 | 0.21691 | 0.688 | 0.095096 | 11.2195
16 | 196.1416 | 230.6338 | 7791.1577 | 12584.8307 | 62.317 | 0.32462 | 0.63129 | 0.044088 | 0.19077 | 0.7128 | 0.096437 | 12.7972
17 | 202.1766 | 231.1494 | 7808.296 | 12675.9434 | 63.6132 | 0.26188 | 0.68586 | 0.052259 | 0.17136 | 0.73159 | 0.097048 | 12.8591
18 | 207.4719 | 231.6635 | 7888.7369 | 12760.6988 | 61.7644 | 0.21034 | 0.72635 | 0.063314 | 0.15737 | 0.74498 | 0.09765 | 12.8042
19 | 213.1509 | 232.1769 | 7956.3849 | 12798.4693 | 60.2195 | 0.16863 | 0.74964 | 0.081732 | 0.15792 | 0.75046 | 0.091623 | 12.7495
20 | 219.212 | 232.1769 | 8030.0253 | 0 | 0 | 0.15792 | 0.75046 | 0.091623 | 0.15792 | 0.75046 | 0.091623 | 12.6862

## Streams
Stream | Feed | Distillate | Bottom
|  | 0 | 0
Stage | 12 | 1 | 20
Pressure (psia) | 232.0604 | 218.4399 | 232.0604
Vapour fraction | 0 | 0 | 0
Temperature (F) | 174.9992 | 117.938 | 220.7103
Total molar flow (lbmol/h) | 7142.9773 | 2386.9291 | 4761.9849
|  | 0 | 0
Mole flows (lbmol/h)
n-Propane | 2380.9924 | 2161.7646 | 224.6045
n-Butane | 3968.3207 | 225.1507 | 3743.7301
N-Pentane | 793.6641 | 0.013844 | 793.6503

## Boundary State
State | Component 1 (n-Propane) | Component 2 (n-Butane) | Component 3 (n-Pentane)
top_L | 1256.9411 | 132.4675 | 0.0083346
top_V | 72.7699 | 3.0806 | 7.9377e-05
bottom_L | 38.9363 | 623.7822 | 131.2995
bottom_V | 9.4536e-10 | 8.1386e-09 | 9.1603e-10

## Energy State
Stage | Tray EL (BTU) | Tray EV (BTU)
1 | 1210.6443 | 0
2 | -202729.5142 | 82834.5852
3 | -216422.7689 | 24514.8603
4 | -228295.5338 | 24494.142
5 | -233104.1591 | 24734.2977
6 | -235954.8485 | 24903.7498
7 | -237304.5357 | 24955.1132
8 | -237839.5468 | 24963.6501
9 | -237517.7845 | 24990.2039
10 | -236281.4608 | 24858.4067
11 | -234095.4419 | 24732.6837
12 | -285054.9776 | 25639.0837
13 | -278131.3205 | 25438.5753
14 | -270716.2229 | 25455.6376
15 | -273439.7639 | 25338.418
16 | -323445.4503 | 28898.3369
17 | -324120.2314 | 29181.5104
18 | -309881.1908 | 29166.5767
19 | -298932.8739 | 29147.3433
20 | 140.7298 | 28981.4969

## Dynamic Memory
Stage | Prev Tray Pressure (psia) | Prev Tray Temperature (F)
1 | 222.62 | 113.432
2 | 224.62 | 117.2473
3 | 225.0081 | 131.5882
4 | 225.3854 | 144.7964
5 | 225.7573 | 154.9853
6 | 226.1282 | 162.113
7 | 226.4991 | 166.8445
8 | 226.8701 | 169.982
9 | 227.241 | 172.259
10 | 227.609 | 173.8613
11 | 227.9716 | 176.0572
12 | 228.4997 | 181.5886
13 | 229.0339 | 184.4012
14 | 229.5755 | 187.7308
15 | 230.1383 | 191.6016
16 | 230.6338 | 196.1416
17 | 231.1494 | 202.1766
18 | 231.6635 | 207.4719
19 | 232.1769 | 213.1509
20 | 232.1769 | 219.212

## Controller State
Controller | Value
top_pressure_integ | -2.0491e-05
top_pressure_pv_filt_psia | 222.6199
top_pressure_mv_cmd_btuph | 222.62
top_pressure_resid_abs_btups | 1983.7049
top_drum_pressure_T_prev_F | 113.432
distillate_cmd_lbmolph | 2386.9291
bottoms_cmd_lbmolph | 4761.9849