## Specifications
Parameter | Value
Number of Stages | 20
Number of Components | 3
Condenser Type | Total
| Component 1 | Component 2 | Component 3
Component Name | n-Propane | n-Butane | n-Pentane
Condenser Duty (Btu/h) | -49988182.4365
Reboiler Duty (Btu/h) | 54844297.6708
Runtime Mode | hydraulic
Simulation Length (min) | 10
Timestep (sec) | 0.2
Log Frequency (timesteps) | 150
Thermo refresh Delta T (F)
Stage time constant [tau] (sec) | 4
Pressure Model | hydraulic
Condenser Pressure Drop (psi) | 2
Overhead Vapor Line Volume (ft3) | 56
Condenser Vapor Volume (ft3) | 100
Vapor Flow Model | energy
Equilibrium Relaxation Mode | composition-only
Equilibrium Tau (sec) | 4
Equilibrium Energy Damping Gain | 0.2
Equilibrium Relaxation Live PR | TRUE
Include Energy | TRUE
Enable Level Control | FALSE
Top Level PV Mode | true-level
Top Level SP Frac | 0.5
Top Level Kc | 0.5
Bottom Level PV Mode | molar-holdup
Bottom Level SP Frac | 0.5
Bottom Level Kc | 8
Bottom Level Ti (sec) | 120
Top Accumulator Holdup (lbmol) | 1388.9
Bottom Holdup (lbmol) | 794
Enable Pressure Control | FALSE
Pressure Control MV | condenser-duty
Top Pressure SP (psia) | 220.44
Top Pressure Kc | -150000
Condenser Duty Mode | specified
Enable Distillate Composition Control | FALSE
Distillate Composition Component | C4
Distillate Composition SP | 0.11
Distillate Composition Kc | 500
Distillate Composition Ti (sec) | 600
Distillate Composition Reflux Min (lbmol/h) | 2000
Thermo Mode | table
Vapor Holdup Relaxation (sec) | 0
Vapor Flow Relaxation (sec) | 12
Dry Tray K | 40
Distillate Drum Diameter (ft) | 12.1
Distillate Drum Length (ft) | 36.3
Bottom Sump Diameter (ft) | 18.1759
Bottom Sump Height (ft) | 12
Thermo Table | cache/thermo_table.json
Stage Geometry | Start Stage | End Stage | Diameter (ft) | Tray Spacing (ft) | Gas Void Fraction | Weir Height (in) | Weir Length (ft) | Active Area Fraction | Hydraulic C Factor
| 2 | 2 | 16.9619 | 5 | 0.75 | 2 | 9 | 0.75 | 1
| 3 | 3 | 16.9619 | 1.5 | 0.75 | 1.6562 | 9 | 0.75 | 0.96236
| 4 | 4 | 16.9619 | 1.5 | 0.75 | 1.6562 | 9 | 0.75 | 0.9638
| 5 | 5 | 16.9619 | 1.5 | 0.75 | 1.6562 | 9 | 0.75 | 0.96273
| 6 | 6 | 16.9619 | 1.5 | 0.75 | 1.6562 | 9 | 0.75 | 0.96534
| 7 | 7 | 16.9619 | 1.5 | 0.75 | 1.6562 | 9 | 0.75 | 0.96442
| 8 | 8 | 16.9619 | 1.5 | 0.75 | 1.6562 | 9 | 0.75 | 0.9627
| 9 | 9 | 16.9619 | 1.5 | 0.75 | 1.6562 | 9 | 0.75 | 0.9628
| 10 | 10 | 16.9619 | 1.5 | 0.75 | 1.6562 | 9 | 0.75 | 0.96462
| 11 | 11 | 16.9619 | 1.5 | 0.75 | 1.6562 | 9 | 0.75 | 0.96593
| 12 | 12 | 16.9619 | 1.5 | 0.75 | 1.6562 | 9 | 0.75 | 0.96741
| 13 | 13 | 16.9619 | 1.5 | 0.75 | 1.6562 | 9 | 0.75 | 0.96755
| 14 | 14 | 16.9619 | 1.5 | 0.75 | 1.6562 | 9 | 0.75 | 0.96638
| 15 | 15 | 16.9619 | 1.5 | 0.75 | 1.6562 | 9 | 0.75 | 0.96654
| 16 | 16 | 18.1759 | 1.5 | 0.75 | 1.9812 | 10 | 0.75 | 0.90781
| 17 | 17 | 18.1759 | 1.5 | 0.75 | 1.9812 | 10 | 0.75 | 0.90983
| 18 | 18 | 18.1759 | 1.5 | 0.75 | 1.9812 | 10 | 0.75 | 0.89905
| 19 | 19 | 18.1759 | 1.5 | 0.75 | 1.9812 | 10 | 0.75 | 0.9015
| 20 | 20 | 18.1759 | 1.5 | 0.75 | 1.9812 | 10 | 0.75 | 0.90447

## Initial Conditions
Stage | Temperature (F) | Pressure (psia) | Vapor Flow (lbmol/h) | Liquid Flow (lbmol/h) | Liquid Holdup (lbmol) | Vapor Composition Component 1 | Vapor Composition Component 2 | Vapor Composition Component 3 | Liquid Composition Component 1 | Liquid Composition Component 2 | Liquid Composition Component 3 | Vapor Holdup (lbmol)
1 | 113.432 | 222.62 | 0 | 5967.3227 | 3.9971e-16 | 0.84329 | 0.15664 | 7.644e-05 | 0.84329 | 0.15664 | 7.644e-05 | 0
2 | 104.7472 | 224.62 | 8445.0109 | 5701.1459 | 43.3683 | 0.84329 | 0.15664 | 7.644e-05 | 0.8456 | 0.15433 | 7.217e-05 | 43.3246
3 | 115.494 | 225.0826 | 8079.3027 | 5473.9349 | 38.9326 | 0.79014 | 0.20965 | 0.00020454 | 0.80114 | 0.19868 | 0.00017156 | 11.3879
4 | 138.5249 | 225.4909 | 7895.2818 | 5329.7309 | 36.2703 | 0.67701 | 0.32244 | 0.00054995 | 0.67903 | 0.32044 | 0.00052983 | 10.563
5 | 158.8107 | 225.8786 | 7741.1202 | 5258.4789 | 33.9002 | 0.6513 | 0.34794 | 0.00075962 | 0.57077 | 0.42783 | 0.001402 | 10.2461
6 | 164.3264 | 226.2619 | 7634.963 | 5228.9475 | 32.4658 | 0.59999 | 0.39849 | 0.0015155 | 0.50994 | 0.48724 | 0.0028209 | 10.3455
7 | 169.0569 | 226.6452 | 7602.0862 | 5216.0869 | 31.6904 | 0.5582 | 0.43892 | 0.0028774 | 0.48649 | 0.50877 | 0.0047449 | 10.3548
8 | 170.6994 | 227.0277 | 7593.4396 | 5205.0455 | 31.3539 | 0.54675 | 0.44866 | 0.0045851 | 0.47664 | 0.5159 | 0.0074558 | 10.3357
9 | 170.3762 | 227.4074 | 7586.9052 | 5185.711 | 31.2839 | 0.55322 | 0.44021 | 0.0065722 | 0.45099 | 0.53637 | 0.01264 | 10.3051
10 | 171.0291 | 227.7839 | 7571.6507 | 5147.4707 | 31.4139 | 0.54771 | 0.44205 | 0.010237 | 0.36329 | 0.61012 | 0.026594 | 10.2597
11 | 178.3833 | 228.1643 | 7533.8874 | 5076.6529 | 31.7198 | 0.48837 | 0.49079 | 0.020839 | 0.2995 | 0.64846 | 0.052036 | 10.1877
12 | 187.019 | 228.6621 | 7487.4314 | 12372.1922 | 48.0957 | 0.43561 | 0.52321 | 0.041184 | 0.30569 | 0.60793 | 0.086374 | 10.4507
13 | 188.9864 | 229.1772 | 7583.698 | 12402.6848 | 50.1211 | 0.41102 | 0.54694 | 0.04204 | 0.28263 | 0.62956 | 0.087814 | 10.3002
14 | 192.917 | 229.6981 | 7622.0519 | 12445.9474 | 49.5466 | 0.36959 | 0.58465 | 0.045755 | 0.25864 | 0.65202 | 0.089345 | 10.3094
15 | 196.7945 | 230.236 | 7676.1196 | 12506.2342 | 50.6555 | 0.32632 | 0.62391 | 0.049761 | 0.22838 | 0.67899 | 0.092638 | 10.3099
16 | 201.6265 | 230.7012 | 7732.5259 | 12584.8307 | 61.007 | 0.2739 | 0.6689 | 0.057203 | 0.18689 | 0.71113 | 0.10198 | 11.9884
17 | 209.9348 | 231.1882 | 7795.7844 | 12675.9434 | 62.0946 | 0.20206 | 0.71896 | 0.07898 | 0.16031 | 0.72779 | 0.1119 | 12.0141
18 | 216.8121 | 231.6803 | 7881.4204 | 12760.6988 | 60.3519 | 0.15854 | 0.73654 | 0.10493 | 0.15233 | 0.73516 | 0.11251 | 11.9517
19 | 217.0635 | 232.1767 | 7948.5038 | 12798.4693 | 59.5899 | 0.15872 | 0.73832 | 0.10297 | 0.15523 | 0.73865 | 0.10612 | 11.9063
20 | 219.212 | 232.1767 | 8030.0253 | 0 | 0 | 0.18877 | 0.73245 | 0.078776 | 0.098737 | 0.7491 | 0.15217 | 12.6862

## Streams
Stream | Feed | Distillate | Bottom
|  | 0 | 0
Stage | 12 | 1 | 20
Pressure (psia) | 232.0604 | 218.4399 | 232.0604
Vapour fraction | 0 | 0 | 0
Temperature (F) | 174.9992 | 117.938 | 220.7103
Total molar flow (lbmol/h) | 7142.9773 | 2386.9291 | 4761.9849
|  | 0 | 0
Mole flows (lbmol/h)
n-Propane | 2380.9924 | 2161.7646 | 224.6045
n-Butane | 3968.3207 | 225.1507 | 3743.7301
N-Pentane | 793.6641 | 0.013844 | 793.6503

## Boundary State
State | Component 1 (n-Propane) | Component 2 (n-Butane) | Component 3 (n-Pentane)
top_L | 1254.633 | 141.6531 | 0.014418
top_V | 72.7699 | 3.0806 | 7.9377e-05
bottom_L | 46.4418 | 620.7141 | 126.9697
bottom_V | 9.4536e-10 | 8.1386e-09 | 9.1603e-10

## Energy State
Stage | Tray EL (BTU) | Tray EV (BTU)
1 | 1210.6443 | 0
2 | -166482.6452 | 88263.0054
3 | -163727.2994 | 25940.5154
4 | -174154.5668 | 25155.8114
5 | -185781.2368 | 25303.0858
6 | -198429.4462 | 25921.0328
7 | -210049.4047 | 26138.9253
8 | -219931.561 | 26210.4596
9 | -227900.34 | 26260.0183
10 | -234425.1656 | 26294.8082
11 | -240103.1486 | 26241.1184
12 | -275690.768 | 26960.5047
13 | -287322.8016 | 26134.5648
14 | -282937.8815 | 25941.7653
15 | -286764.1935 | 25701.263
16 | -339818.6238 | 29543.5395
17 | -339104.243 | 29143.2852
18 | -323044.2208 | 28356.6695
19 | -312950.8802 | 27627.4037
20 | 140.7298 | 28981.4969

## Dynamic Memory
Stage | Prev Tray Pressure (psia) | Prev Tray Temperature (F)
1 | 222.62 | 113.432
2 | 224.62 | 104.7472
3 | 225.0826 | 115.494
4 | 225.4909 | 138.5249
5 | 225.8786 | 158.8107
6 | 226.2619 | 164.3264
7 | 226.6452 | 169.0569
8 | 227.0277 | 170.6994
9 | 227.4074 | 170.3762
10 | 227.7839 | 171.0291
11 | 228.1643 | 178.3833
12 | 228.6621 | 187.019
13 | 229.1772 | 188.9864
14 | 229.6981 | 192.917
15 | 230.236 | 196.7945
16 | 230.7012 | 201.6265
17 | 231.1882 | 209.9348
18 | 231.6803 | 216.8121
19 | 232.1767 | 217.0635
20 | 232.1767 | 219.212

## Controller State
Controller | Value
top_pressure_integ | -2.0491e-05
top_pressure_pv_filt_psia | 222.6199
top_pressure_mv_cmd_btuph | 222.62
top_pressure_resid_abs_btups | 316.1511
top_drum_pressure_T_prev_F | 113.432
distillate_cmd_lbmolph | 2386.9291
bottoms_cmd_lbmolph | 4761.9849