## Specifications
Parameter | Value
Number of Stages | 20
Number of Components | 3
Condenser Type | Total
| Component 1 | Component 2 | Component 3
Component Name | n-Propane | n-Butane | n-Pentane
Condenser Duty (Btu/h) | -49988182.4365
Reboiler Duty (Btu/h) | 54844297.6708
Runtime Mode | hydraulic
Simulation Length (min) | 10
Timestep (sec) | 0.2
Log Frequency (timesteps) | 150
Thermo refresh Delta T (F)
Stage time constant [tau] (sec) | 4
Pressure Model | hydraulic
Condenser Pressure Drop (psi) | 2
Overhead Vapor Line Volume (ft3) | 56
Condenser Vapor Volume (ft3) | 100
Vapor Flow Model | energy
Equilibrium Relaxation Mode | composition-only
Equilibrium Tau (sec) | 4
Equilibrium Energy Damping Gain | 0.2
Equilibrium Relaxation Live PR | TRUE
Include Energy | TRUE
Enable Level Control | FALSE
Top Level PV Mode | true-level
Top Level SP Frac | 0.5
Top Level Kc | 0.5
Bottom Level PV Mode | molar-holdup
Bottom Level SP Frac | 0.5
Bottom Level Kc | 8
Bottom Level Ti (sec) | 120
Top Accumulator Holdup (lbmol) | 1388.9
Bottom Holdup (lbmol) | 794
Enable Pressure Control | FALSE
Pressure Control MV | condenser-duty
Top Pressure SP (psia) | 220.44
Top Pressure Kc | -150000
Condenser Duty Mode | specified
Enable Distillate Composition Control | FALSE
Distillate Composition Component | C4
Distillate Composition SP | 0.11
Distillate Composition Kc | 500
Distillate Composition Ti (sec) | 600
Distillate Composition Reflux Min (lbmol/h) | 2000
Thermo Mode | table
Vapor Holdup Relaxation (sec) | 0
Vapor Flow Relaxation (sec) | 12
Dry Tray K | 40
Distillate Drum Diameter (ft) | 12.1
Distillate Drum Length (ft) | 36.3
Bottom Sump Diameter (ft) | 18.1759
Bottom Sump Height (ft) | 12
Thermo Table | cache/thermo_table.json
Stage Geometry | Start Stage | End Stage | Diameter (ft) | Tray Spacing (ft) | Gas Void Fraction | Weir Height (in) | Weir Length (ft) | Active Area Fraction | Hydraulic C Factor
| 2 | 2 | 16.9619 | 5 | 0.75 | 2 | 9 | 0.75 | 1
| 3 | 3 | 16.9619 | 1.5 | 0.75 | 1.6562 | 9 | 0.75 | 0.96236
| 4 | 4 | 16.9619 | 1.5 | 0.75 | 1.6562 | 9 | 0.75 | 0.9638
| 5 | 5 | 16.9619 | 1.5 | 0.75 | 1.6562 | 9 | 0.75 | 0.96273
| 6 | 6 | 16.9619 | 1.5 | 0.75 | 1.6562 | 9 | 0.75 | 0.96534
| 7 | 7 | 16.9619 | 1.5 | 0.75 | 1.6562 | 9 | 0.75 | 0.96442
| 8 | 8 | 16.9619 | 1.5 | 0.75 | 1.6562 | 9 | 0.75 | 0.9627
| 9 | 9 | 16.9619 | 1.5 | 0.75 | 1.6562 | 9 | 0.75 | 0.9628
| 10 | 10 | 16.9619 | 1.5 | 0.75 | 1.6562 | 9 | 0.75 | 0.96462
| 11 | 11 | 16.9619 | 1.5 | 0.75 | 1.6562 | 9 | 0.75 | 0.96593
| 12 | 12 | 16.9619 | 1.5 | 0.75 | 1.6562 | 9 | 0.75 | 0.96741
| 13 | 13 | 16.9619 | 1.5 | 0.75 | 1.6562 | 9 | 0.75 | 0.96755
| 14 | 14 | 16.9619 | 1.5 | 0.75 | 1.6562 | 9 | 0.75 | 0.96638
| 15 | 15 | 16.9619 | 1.5 | 0.75 | 1.6562 | 9 | 0.75 | 0.96654
| 16 | 16 | 18.1759 | 1.5 | 0.75 | 1.9812 | 10 | 0.75 | 0.90781
| 17 | 17 | 18.1759 | 1.5 | 0.75 | 1.9812 | 10 | 0.75 | 0.90983
| 18 | 18 | 18.1759 | 1.5 | 0.75 | 1.9812 | 10 | 0.75 | 0.89905
| 19 | 19 | 18.1759 | 1.5 | 0.75 | 1.9812 | 10 | 0.75 | 0.9015
| 20 | 20 | 18.1759 | 1.5 | 0.75 | 1.9812 | 10 | 0.75 | 0.90447

## Initial Conditions
Stage | Temperature (F) | Pressure (psia) | Vapor Flow (lbmol/h) | Liquid Flow (lbmol/h) | Liquid Holdup (lbmol) | Vapor Composition Component 1 | Vapor Composition Component 2 | Vapor Composition Component 3 | Liquid Composition Component 1 | Liquid Composition Component 2 | Liquid Composition Component 3 | Vapor Holdup (lbmol)
1 | 113.432 | 222.62 | 0 | 5967.3227 | 6.4399e-16 | 0.84338 | 0.15654 | 7.6164e-05 | 0.84338 | 0.15654 | 7.6164e-05 | 0
2 | 104.7496 | 224.62 | 8445.0479 | 5701.1459 | 43.3683 | 0.84338 | 0.15654 | 7.6164e-05 | 0.84564 | 0.15428 | 7.2035e-05 | 43.4054
3 | 115.5294 | 225.083 | 8076.8264 | 5473.9349 | 38.9326 | 0.7921 | 0.2077 | 0.00019922 | 0.8017 | 0.19813 | 0.00017002 | 11.3851
4 | 138.5284 | 225.4908 | 7894.7523 | 5329.7309 | 36.2703 | 0.68088 | 0.31858 | 0.00053936 | 0.67695 | 0.32251 | 0.00053532 | 10.5567
5 | 158.7651 | 225.8786 | 7743.7847 | 5258.4789 | 33.9002 | 0.65161 | 0.34763 | 0.00075745 | 0.57025 | 0.42834 | 0.0014041 | 10.2381
6 | 164.3287 | 226.2621 | 7634.9509 | 5228.9475 | 32.4658 | 0.59997 | 0.39851 | 0.0015156 | 0.50989 | 0.48729 | 0.0028212 | 10.3403
7 | 169.0571 | 226.6455 | 7602.112 | 5216.0869 | 31.6904 | 0.5582 | 0.43893 | 0.0028775 | 0.48649 | 0.50877 | 0.0047451 | 10.3496
8 | 170.6996 | 227.0283 | 7593.4635 | 5205.0455 | 31.3539 | 0.54675 | 0.44866 | 0.0045853 | 0.47664 | 0.5159 | 0.0074559 | 10.3305
9 | 170.376 | 227.4081 | 7586.9174 | 5185.711 | 31.2839 | 0.55323 | 0.4402 | 0.0065725 | 0.45098 | 0.53638 | 0.012641 | 10.2999
10 | 171.0299 | 227.7848 | 7571.6018 | 5147.4707 | 31.4139 | 0.54774 | 0.44202 | 0.010237 | 0.36327 | 0.61014 | 0.026595 | 10.2546
11 | 178.3732 | 228.1654 | 7534.638 | 5076.6529 | 31.7198 | 0.48841 | 0.49076 | 0.020838 | 0.29949 | 0.64847 | 0.052038 | 10.1835
12 | 187.0273 | 228.6629 | 7487.3495 | 12372.1922 | 48.0957 | 0.43554 | 0.52326 | 0.041196 | 0.30571 | 0.60792 | 0.086372 | 10.4444
13 | 188.987 | 229.1777 | 7583.7792 | 12402.6848 | 50.1211 | 0.41101 | 0.54694 | 0.042041 | 0.28263 | 0.62956 | 0.087814 | 10.2949
14 | 192.9179 | 229.6983 | 7622.1324 | 12445.9474 | 49.5466 | 0.36958 | 0.58466 | 0.045757 | 0.25864 | 0.65202 | 0.089345 | 10.3042
15 | 196.7952 | 230.2359 | 7676.2137 | 12506.2342 | 50.6555 | 0.32631 | 0.62392 | 0.049764 | 0.22837 | 0.67899 | 0.09264 | 10.3049
16 | 201.6289 | 230.7007 | 7732.7499 | 12584.8307 | 61.007 | 0.27386 | 0.66892 | 0.057218 | 0.18688 | 0.71114 | 0.10199 | 11.9876
17 | 209.9474 | 231.1874 | 7797.1485 | 12675.9434 | 62.0946 | 0.20186 | 0.71905 | 0.079093 | 0.16016 | 0.72783 | 0.11201 | 12.0183
18 | 216.901 | 231.6803 | 7889.4136 | 12760.6988 | 60.3519 | 0.1571 | 0.737 | 0.1059 | 0.15096 | 0.73535 | 0.11369 | 11.9849
19 | 218.2265 | 232.1767 | 7983.6345 | 12798.4693 | 59.5899 | 0.14869 | 0.74011 | 0.1112 | 0.14771 | 0.73971 | 0.11258 | 11.8581
20 | 219.212 | 232.1767 | 8030.0253 | 0 | 0 | 0.14771 | 0.73971 | 0.11258 | 0.14771 | 0.73971 | 0.11258 | 12.6862

## Streams
Stream | Feed | Distillate | Bottom
|  | 0 | 0
Stage | 12 | 1 | 20
Pressure (psia) | 232.0604 | 218.4399 | 232.0604
Vapour fraction | 0 | 0 | 0
Temperature (F) | 174.9992 | 117.938 | 220.7103
Total molar flow (lbmol/h) | 7142.9773 | 2386.9291 | 4761.9849
|  | 0 | 0
Mole flows (lbmol/h)
n-Propane | 2380.9924 | 2161.7646 | 224.6045
n-Butane | 3968.3207 | 225.1507 | 3743.7301
N-Pentane | 793.6641 | 0.013844 | 793.6503

## Boundary State
State | Component 1 (n-Propane) | Component 2 (n-Butane) | Component 3 (n-Pentane)
top_L | 1254.6337 | 141.6525 | 0.014416
top_V | 72.7699 | 3.0806 | 7.9377e-05
bottom_L | 47.1244 | 620.6084 | 126.3927
bottom_V | 9.4536e-10 | 8.1386e-09 | 9.1603e-10

## Energy State
Stage | Tray EL (BTU) | Tray EV (BTU)
1 | 1210.6443 | 0
2 | -166541.462 | 88397.4311
3 | -163740.7869 | 25953.8694
4 | -174156.4302 | 25172.7009
5 | -185781.4245 | 25293.7289
6 | -198429.4614 | 25921.3778
7 | -210049.4057 | 26139.3212
8 | -219931.561 | 26210.9146
9 | -227900.34 | 26260.3727
10 | -234425.1656 | 26295.1954
11 | -240103.1486 | 26242.9625
12 | -275690.768 | 26953.5965
13 | -287322.8016 | 26127.2977
14 | -282937.8815 | 25930.7751
15 | -286764.1935 | 25689.1604
16 | -339818.6238 | 29546.3116
17 | -339104.243 | 29162.0859
18 | -323044.2208 | 28448.027
19 | -312950.8802 | 27497.3334
20 | 140.7298 | 28981.4969

## Dynamic Memory
Stage | Prev Tray Pressure (psia) | Prev Tray Temperature (F)
1 | 222.62 | 113.432
2 | 224.62 | 104.7496
3 | 225.083 | 115.5294
4 | 225.4908 | 138.5284
5 | 225.8786 | 158.7651
6 | 226.2621 | 164.3287
7 | 226.6455 | 169.0571
8 | 227.0283 | 170.6996
9 | 227.4081 | 170.376
10 | 227.7848 | 171.0299
11 | 228.1654 | 178.3732
12 | 228.6629 | 187.0273
13 | 229.1777 | 188.987
14 | 229.6983 | 192.9179
15 | 230.2359 | 196.7952
16 | 230.7007 | 201.6289
17 | 231.1874 | 209.9474
18 | 231.6803 | 216.901
19 | 232.1767 | 218.2265
20 | 232.1767 | 219.212

## Controller State
Controller | Value
top_pressure_integ | -2.0491e-05
top_pressure_pv_filt_psia | 222.6199
top_pressure_mv_cmd_btuph | 222.62
top_pressure_resid_abs_btups | 321.1316
top_drum_pressure_T_prev_F | 113.432
distillate_cmd_lbmolph | 2386.9291
bottoms_cmd_lbmolph | 4761.9849