## Specifications
Parameter | Value
Number of Stages | 20
Number of Components | 3
Condenser Type | Total
| Component 1 | Component 2 | Component 3
Component Name | n-Propane | n-Butane | n-Pentane
Condenser Duty (Btu/h) | -49988182.4365
Reboiler Duty (Btu/h) | 54844297.6708
Runtime Mode | hydraulic
Simulation Length (min) | 10
Timestep (sec) | 0.2
Log Frequency (timesteps) | 150
Thermo refresh Delta T (F)
Stage time constant [tau] (sec) | 4
Pressure Model | hydraulic
Condenser Pressure Drop (psi) | 2
Overhead Vapor Line Volume (ft3) | 56
Condenser Vapor Volume (ft3) | 100
Vapor Flow Model | energy
Equilibrium Relaxation Mode | composition-only
Equilibrium Tau (sec) | 4
Equilibrium Energy Damping Gain | 0.2
Equilibrium Relaxation Live PR | TRUE
Include Energy | TRUE
Enable Level Control | FALSE
Top Level PV Mode | true-level
Top Level SP Frac | 0.5
Top Level Kc | 0.5
Bottom Level PV Mode | molar-holdup
Bottom Level SP Frac | 0.5
Bottom Level Kc | 8
Bottom Level Ti (sec) | 120
Top Accumulator Holdup (lbmol) | 1388.9
Bottom Holdup (lbmol) | 794
Enable Pressure Control | FALSE
Pressure Control MV | condenser-duty
Top Pressure SP (psia) | 220.44
Top Pressure Kc | -150000
Condenser Duty Mode | specified
Enable Distillate Composition Control | FALSE
Distillate Composition Component | C4
Distillate Composition SP | 0.11
Distillate Composition Kc | 500
Distillate Composition Ti (sec) | 600
Distillate Composition Reflux Min (lbmol/h) | 2000
Thermo Mode | table
Vapor Holdup Relaxation (sec) | 0
Vapor Flow Relaxation (sec) | 12
Dry Tray K | 40
Distillate Drum Diameter (ft) | 12.1
Distillate Drum Length (ft) | 36.3
Bottom Sump Diameter (ft) | 18.1759
Bottom Sump Height (ft) | 12
Thermo Table | cache/thermo_table.json
Stage Geometry | Start Stage | End Stage | Diameter (ft) | Tray Spacing (ft) | Gas Void Fraction | Weir Height (in) | Weir Length (ft) | Active Area Fraction | Hydraulic C Factor
| 2 | 2 | 16.9619 | 5 | 0.75 | 2 | 9 | 0.75 | 1
| 3 | 3 | 16.9619 | 1.5 | 0.75 | 1.6562 | 9 | 0.75 | 0.96236
| 4 | 4 | 16.9619 | 1.5 | 0.75 | 1.6562 | 9 | 0.75 | 0.9638
| 5 | 5 | 16.9619 | 1.5 | 0.75 | 1.6562 | 9 | 0.75 | 0.96273
| 6 | 6 | 16.9619 | 1.5 | 0.75 | 1.6562 | 9 | 0.75 | 0.96534
| 7 | 7 | 16.9619 | 1.5 | 0.75 | 1.6562 | 9 | 0.75 | 0.96442
| 8 | 8 | 16.9619 | 1.5 | 0.75 | 1.6562 | 9 | 0.75 | 0.9627
| 9 | 9 | 16.9619 | 1.5 | 0.75 | 1.6562 | 9 | 0.75 | 0.9628
| 10 | 10 | 16.9619 | 1.5 | 0.75 | 1.6562 | 9 | 0.75 | 0.96462
| 11 | 11 | 16.9619 | 1.5 | 0.75 | 1.6562 | 9 | 0.75 | 0.96593
| 12 | 12 | 16.9619 | 1.5 | 0.75 | 1.6562 | 9 | 0.75 | 0.96741
| 13 | 13 | 16.9619 | 1.5 | 0.75 | 1.6562 | 9 | 0.75 | 0.96755
| 14 | 14 | 16.9619 | 1.5 | 0.75 | 1.6562 | 9 | 0.75 | 0.96638
| 15 | 15 | 16.9619 | 1.5 | 0.75 | 1.6562 | 9 | 0.75 | 0.96654
| 16 | 16 | 18.1759 | 1.5 | 0.75 | 1.9812 | 10 | 0.75 | 0.90781
| 17 | 17 | 18.1759 | 1.5 | 0.75 | 1.9812 | 10 | 0.75 | 0.90983
| 18 | 18 | 18.1759 | 1.5 | 0.75 | 1.9812 | 10 | 0.75 | 0.89905
| 19 | 19 | 18.1759 | 1.5 | 0.75 | 1.9812 | 10 | 0.75 | 0.9015
| 20 | 20 | 18.1759 | 1.5 | 0.75 | 1.9812 | 10 | 0.75 | 0.90447

## Initial Conditions
Stage | Temperature (F) | Pressure (psia) | Vapor Flow (lbmol/h) | Liquid Flow (lbmol/h) | Liquid Holdup (lbmol) | Vapor Composition Component 1 | Vapor Composition Component 2 | Vapor Composition Component 3 | Liquid Composition Component 1 | Liquid Composition Component 2 | Liquid Composition Component 3 | Vapor Holdup (lbmol)
1 | 113.432 | 223.9417 | 0 | 5967.3227 | 3.2752e-16 | 0.49931 | 0.44688 | 0.053806 | 0.49931 | 0.44688 | 0.053806 | 0
2 | 107.1142 | 225.9417 | 3665.8752 | 5701.1459 | 171.281 | 0.49931 | 0.44688 | 0.053806 | 0.45023 | 0.49135 | 0.058416 | 266.3889
3 | 166.5409 | 226.0776 | 2410.1694 | 5473.9349 | 148.1201 | 0.49938 | 0.44686 | 0.053761 | 0.45435 | 0.48806 | 0.057591 | 155.8471
4 | 222.5328 | 226.2131 | 5681.7775 | 5329.7309 | 105.5683 | 0.49931 | 0.44696 | 0.053727 | 0.45771 | 0.48537 | 0.056917 | 171.9754
5 | 165.5213 | 226.316 | 9855.93 | 5258.4789 | 68.1408 | 0.49535 | 0.45135 | 0.053297 | 0.46013 | 0.48343 | 0.056437 | 154.0339
6 | 106.0233 | 229.0899 | 9289.1079 | 5228.9475 | 46.6573 | 0.90275 | 0 | 0.097251 | 0.46193 | 0.48198 | 0.056084 | 0.25725
7 | 106.5701 | 229.2668 | 8377.0248 | 5216.0869 | 37.8706 | 0.49909 | 0.44714 | 0.053765 | 0.4635 | 0.48072 | 0.055781 | 132.2431
8 | 130.2086 | 229.4157 | 7775.6108 | 5205.0455 | 36.66 | 0.49954 | 0.44676 | 0.053695 | 0.46512 | 0.47941 | 0.055472 | 0.46983
9 | 121.3197 | 229.5058 | 7979.4124 | 5185.711 | 40.5751 | 0.49954 | 0.44676 | 0.053695 | 0.46704 | 0.47785 | 0.055111 | 47.9777
10 | 107.8929 | 230.8848 | 8626.0501 | 5147.4707 | 49.7905 | 0.49956 | 0.44674 | 0.053703 | 0.46961 | 0.47576 | 0.054637 | 0.10528
11 | 164.0058 | 231.0309 | 5234.2878 | 5076.6529 | 65.7517 | 0.49956 | 0.44674 | 0.053703 | 0.47335 | 0.4727 | 0.053957 | 692.32
12 | 106.9832 | 231.7933 | 12768.3276 | 12372.1922 | 0.33996 | 0.49966 | 0.44655 | 0.053788 | 0 | 1 | 0 | 91.844
13 | 231.9824 | 231.9149 | 10159.5973 | 12402.6848 | 35.4677 | 0.49966 | 0.4465 | 0.053838 | 0.40092 | 0.50977 | 0.089318 | 388.8824
14 | 232.0922 | 231.9928 | 13177.4819 | 12445.9474 | 28.7565 | 0.49946 | 0.44651 | 0.054038 | 0.39737 | 0.51423 | 0.088405 | 717.9889
15 | 226.5296 | 232.0413 | 10501.9216 | 12506.2342 | 21.6844 | 1 | 0 | 0 | 0.39764 | 0.51399 | 0.088373 | 0.23391
16 | 222.8152 | 232.0729 | 8640.0191 | 12584.8307 | 23.237 | 0.48748 | 0.45655 | 0.055968 | 0.39788 | 0.51379 | 0.088326 | 788.0832
17 | 228.323 | 232.1137 | 8045.99 | 12675.9434 | 18.31 | 0.48567 | 0.45712 | 0.05721 | 0.39808 | 0.51363 | 0.08829 | 9.9502
18 | 212.1529 | 232.1465 | 9697.4522 | 12760.6988 | 19.6222 | 1 | 0 | 0 | 0.39829 | 0.51346 | 0.08825 | 0.2066
19 | 218.5686 | 232.1934 | 7961.4008 | 12798.4693 | 41.4391 | 0.46714 | 0.47358 | 0.059277 | 0.39875 | 0.51309 | 0.088165 | 124.4097
20 | 219.212 | 232.1934 | 8030.0253 | 0 | 0 | 0.46459 | 0.47576 | 0.059647 | 0.28787 | 0.57594 | 0.13619 | 12.6862

## Streams
Stream | Feed | Distillate | Bottom
|  | 0 | 0
Stage | 12 | 1 | 20
Pressure (psia) | 232.0604 | 218.4399 | 232.0604
Vapour fraction | 0 | 0 | 0
Temperature (F) | 174.9992 | 117.938 | 220.7103
Total molar flow (lbmol/h) | 7142.9773 | 2386.9291 | 4761.9849
|  | 0 | 0
Mole flows (lbmol/h)
n-Propane | 2380.9924 | 2161.7646 | 224.6045
n-Butane | 3968.3207 | 225.1507 | 3743.7301
N-Pentane | 793.6641 | 0.013844 | 793.6503

## Boundary State
State | Component 1 (n-Propane) | Component 2 (n-Butane) | Component 3 (n-Pentane)
top_L | 444.4033 | 493.4457 | 59.0735
top_V | 94.8211 | 17.6507 | 0.00080991
bottom_L | 602.9177 | 0 | 0
bottom_V | 1.1022e-09 | 8.0576e-09 | 8.4015e-10

## Energy State
Stage | Tray EL (BTU) | Tray EV (BTU)
1 | 0 | 0
2 | 842346.5466 | 5037295.6364
3 | -111308.4364 | 4270980.9488
4 | -352987.1347 | -817115.9033
5 | -299371.3232 | -8386039.2192
6 | -226543.2229 | -238965.7641
7 | -192938.5667 | -10623212.4915
8 | -191903.9226 | -94917.1967
9 | -215934.7966 | -10098882.1008
10 | -268023.8624 | 179307.5865
11 | -357930.6926 | 932323.3155
12 | -346746.6291 | 134454.6187
13 | 174839.8133 | 579761.2285
14 | -139985.1115 | 879716.7512
15 | -102978.5641 | 331739.442
16 | -110512.2484 | 2081550.3897
17 | -87209.5654 | 289237.6126
18 | -93657.4916 | -206551.4355
19 | -198582.3213 | 279400.2059
20 | 0 | 28490.687

## Dynamic Memory
Stage | Prev Tray Pressure (psia) | Prev Tray Temperature (F)
1 | 223.9417 | 113.432
2 | 225.9417 | 107.1142
3 | 226.0776 | 166.5409
4 | 226.2131 | 222.5328
5 | 226.316 | 165.5213
6 | 229.0899 | 106.0233
7 | 229.2668 | 106.5701
8 | 229.4157 | 130.2086
9 | 229.5058 | 121.3197
10 | 230.8848 | 107.8929
11 | 231.0309 | 164.0058
12 | 231.7933 | 106.9832
13 | 231.9149 | 231.9824
14 | 231.9928 | 232.0922
15 | 232.0413 | 226.5296
16 | 232.0729 | 222.8152
17 | 232.1137 | 228.323
18 | 232.1465 | 212.1529
19 | 232.1934 | 218.5686
20 | 232.1934 | 219.212

## Controller State
Controller | Value
top_level_integ | -0.11024
bottom_level_integ | 0.11803
top_pressure_integ | 9.1365
top_pressure_pv_filt_psia | 223.9413
top_pressure_mv_cmd_btuph | 223.9417
top_pressure_resid_abs_btups | 12492.7128
top_drum_pressure_T_prev_F | 113.432
distillate_cmd_lbmolph | 872.1984
bottoms_cmd_lbmolph | 11904.9622