## Specifications
Parameter | Value
Number of Stages | 20
Number of Components | 3
Condenser Type | Total
| Component 1 | Component 2 | Component 3
Component Name | n-Propane | n-Butane | n-Pentane
Condenser Duty (Btu/h) | -49988182.4365
Reboiler Duty (Btu/h) | 54844297.6708
Runtime Mode | hydraulic
Simulation Length (min) | 10
Timestep (sec) | 0.2
Log Frequency (timesteps) | 150
Thermo refresh Delta T (F)
Stage time constant [tau] (sec) | 4
Pressure Model | hydraulic
Condenser Pressure Drop (psi) | 2
Overhead Vapor Line Volume (ft3) | 56
Condenser Vapor Volume (ft3) | 100
Vapor Flow Model | energy
Equilibrium Relaxation Mode | composition-only
Equilibrium Tau (sec) | 4
Equilibrium Energy Damping Gain | 0.2
Equilibrium Relaxation Live PR | TRUE
Include Energy | TRUE
Enable Level Control | FALSE
Top Level PV Mode | true-level
Top Level SP Frac | 0.5
Top Level Kc | 0.5
Bottom Level PV Mode | molar-holdup
Bottom Level SP Frac | 0.5
Bottom Level Kc | 8
Bottom Level Ti (sec) | 120
Top Accumulator Holdup (lbmol) | 1388.9
Bottom Holdup (lbmol) | 794
Enable Pressure Control | FALSE
Pressure Control MV | condenser-duty
Top Pressure SP (psia) | 220.44
Top Pressure Kc | -150000
Condenser Duty Mode | specified
Enable Distillate Composition Control | FALSE
Distillate Composition Component | C4
Distillate Composition SP | 0.11
Distillate Composition Kc | 500
Distillate Composition Ti (sec) | 600
Distillate Composition Reflux Min (lbmol/h) | 2000
Thermo Mode | table
Vapor Holdup Relaxation (sec) | 0
Vapor Flow Relaxation (sec) | 12
Dry Tray K | 40
Distillate Drum Diameter (ft) | 12.1
Distillate Drum Length (ft) | 36.3
Bottom Sump Diameter (ft) | 18.1759
Bottom Sump Height (ft) | 12
Thermo Table | cache/thermo_table.json
Stage Geometry | Start Stage | End Stage | Diameter (ft) | Tray Spacing (ft) | Gas Void Fraction | Weir Height (in) | Weir Length (ft) | Active Area Fraction | Hydraulic C Factor
| 2 | 2 | 16.9619 | 5 | 0.75 | 2 | 9 | 0.75 | 1
| 3 | 3 | 16.9619 | 1.5 | 0.75 | 1.6562 | 9 | 0.75 | 0.96236
| 4 | 4 | 16.9619 | 1.5 | 0.75 | 1.6562 | 9 | 0.75 | 0.9638
| 5 | 5 | 16.9619 | 1.5 | 0.75 | 1.6562 | 9 | 0.75 | 0.96273
| 6 | 6 | 16.9619 | 1.5 | 0.75 | 1.6562 | 9 | 0.75 | 0.96534
| 7 | 7 | 16.9619 | 1.5 | 0.75 | 1.6562 | 9 | 0.75 | 0.96442
| 8 | 8 | 16.9619 | 1.5 | 0.75 | 1.6562 | 9 | 0.75 | 0.9627
| 9 | 9 | 16.9619 | 1.5 | 0.75 | 1.6562 | 9 | 0.75 | 0.9628
| 10 | 10 | 16.9619 | 1.5 | 0.75 | 1.6562 | 9 | 0.75 | 0.96462
| 11 | 11 | 16.9619 | 1.5 | 0.75 | 1.6562 | 9 | 0.75 | 0.96593
| 12 | 12 | 16.9619 | 1.5 | 0.75 | 1.6562 | 9 | 0.75 | 0.96741
| 13 | 13 | 16.9619 | 1.5 | 0.75 | 1.6562 | 9 | 0.75 | 0.96755
| 14 | 14 | 16.9619 | 1.5 | 0.75 | 1.6562 | 9 | 0.75 | 0.96638
| 15 | 15 | 16.9619 | 1.5 | 0.75 | 1.6562 | 9 | 0.75 | 0.96654
| 16 | 16 | 18.1759 | 1.5 | 0.75 | 1.9812 | 10 | 0.75 | 0.90781
| 17 | 17 | 18.1759 | 1.5 | 0.75 | 1.9812 | 10 | 0.75 | 0.90983
| 18 | 18 | 18.1759 | 1.5 | 0.75 | 1.9812 | 10 | 0.75 | 0.89905
| 19 | 19 | 18.1759 | 1.5 | 0.75 | 1.9812 | 10 | 0.75 | 0.9015
| 20 | 20 | 18.1759 | 1.5 | 0.75 | 1.9812 | 10 | 0.75 | 0.90447

## Initial Conditions
Stage | Temperature (F) | Pressure (psia) | Vapor Flow (lbmol/h) | Liquid Flow (lbmol/h) | Liquid Holdup (lbmol) | Vapor Composition Component 1 | Vapor Composition Component 2 | Vapor Composition Component 3 | Liquid Composition Component 1 | Liquid Composition Component 2 | Liquid Composition Component 3 | Vapor Holdup (lbmol)
1 | 113.432 | 222.9666 | 0 | 5967.3227 | 3.5111e-16 | 0.68404 | 0.2898 | 0.026159 | 0.68404 | 0.2898 | 0.026159 | 0
2 | 123.0245 | 224.9666 | 7056.31 | 5701.1459 | 52.2447 | 0.68404 | 0.2898 | 0.026159 | 0.51473 | 0.43302 | 0.052245 | 48.9616
3 | 133.9609 | 225.0905 | 6554.5024 | 5473.9349 | 50.5427 | 0.43127 | 0.50637 | 0.06236 | 0.50838 | 0.43843 | 0.053193 | 19.8115
4 | 145.1907 | 225.2141 | 6592.6577 | 5329.7309 | 51.0194 | 0.43242 | 0.50534 | 0.062239 | 0.50186 | 0.444 | 0.054138 | 19.4553
5 | 154.704 | 225.3383 | 6699.5277 | 5258.4789 | 50.9847 | 0.4335 | 0.50437 | 0.062129 | 0.49553 | 0.44945 | 0.055015 | 19.1189
6 | 161.6923 | 225.4632 | 6829.0161 | 5228.9475 | 50.6635 | 0.43452 | 0.50345 | 0.062029 | 0.48952 | 0.45468 | 0.055802 | 18.7278
7 | 166.4902 | 225.5887 | 6860.0843 | 5216.0869 | 50.4406 | 0.4355 | 0.50257 | 0.061937 | 0.48385 | 0.45965 | 0.056501 | 18.4602
8 | 169.7635 | 225.7148 | 6851.6831 | 5205.0455 | 50.3306 | 0.43644 | 0.5017 | 0.061852 | 0.47852 | 0.46437 | 0.057118 | 18.4197
9 | 172.1604 | 225.8413 | 6844.193 | 5185.711 | 50.2974 | 0.43738 | 0.50085 | 0.061771 | 0.47347 | 0.46887 | 0.057663 | 18.3729
10 | 174.2387 | 225.9679 | 6831.4585 | 5147.4707 | 50.3777 | 0.4383 | 0.50001 | 0.061694 | 0.46862 | 0.47323 | 0.058149 | 18.3163
11 | 176.5746 | 226.0949 | 6804.9988 | 5076.6529 | 50.6782 | 0.43921 | 0.49917 | 0.06162 | 0.46382 | 0.47759 | 0.058594 | 18.2281
12 | 179.816 | 226.2551 | 6757.4864 | 12372.1922 | 66.159 | 0.44012 | 0.49833 | 0.061548 | 0.39153 | 0.52119 | 0.087281 | 18.7824
13 | 182.973 | 226.4153 | 6896.032 | 12402.6848 | 65.5504 | 0.44102 | 0.4975 | 0.061479 | 0.39022 | 0.52239 | 0.087394 | 18.2902
14 | 186.7654 | 226.5763 | 6918.5889 | 12445.9474 | 64.7885 | 0.4419 | 0.49669 | 0.061413 | 0.3889 | 0.52359 | 0.087504 | 18.3596
15 | 191.1574 | 226.7387 | 6961.9806 | 12506.2342 | 63.7217 | 0.44276 | 0.49589 | 0.061349 | 0.38759 | 0.5248 | 0.087612 | 18.4538
16 | 195.9869 | 226.8799 | 7038.4835 | 12584.8307 | 73.3477 | 0.44362 | 0.49509 | 0.061287 | 0.38603 | 0.52623 | 0.087735 | 19.9431
17 | 201.0919 | 227.0218 | 7116.0578 | 12675.9434 | 71.0474 | 0.44453 | 0.49425 | 0.061222 | 0.38449 | 0.52765 | 0.087855 | 20.2094
18 | 206.3644 | 227.1864 | 7420.3182 | 12760.6988 | 100.587 | 0.44542 | 0.49342 | 0.061158 | 0.38226 | 0.52972 | 0.088023 | 20.1854
19 | 212.0404 | 227.3537 | 7732.8741 | 12798.4693 | 99.1357 | 0.44623 | 0.49266 | 0.061112 | 0.38 | 0.53181 | 0.088189 | 19.9727
20 | 219.212 | 227.3537 | 8030.0253 | 0 | 0 | 0.4449 | 0.49341 | 0.06169 | 0.27252 | 0.59541 | 0.13207 | 12.6862

## Streams
Stream | Feed | Distillate | Bottom
|  | 0 | 0
Stage | 12 | 1 | 20
Pressure (psia) | 232.0604 | 218.4399 | 232.0604
Vapour fraction | 0 | 0 | 0
Temperature (F) | 174.9992 | 117.938 | 220.7103
Total molar flow (lbmol/h) | 7142.9773 | 2386.9291 | 4761.9849
|  | 0 | 0
Mole flows (lbmol/h)
n-Propane | 2380.9924 | 2161.7646 | 224.6045
n-Butane | 3968.3207 | 225.1507 | 3743.7301
N-Pentane | 793.6641 | 0.013844 | 793.6503

## Boundary State
State | Component 1 (n-Propane) | Component 2 (n-Butane) | Component 3 (n-Pentane)
top_L | 906.4139 | 224.2585 | 14.4238
top_V | 109.0794 | 19.7721 | 0.10471
bottom_L | 218.9621 | 615.7092 | 132.6218
bottom_V | 9.8385e-10 | 8.0229e-09 | 9.9324e-10

## Energy State
Stage | Tray EL (BTU) | Tray EV (BTU)
1 | 0 | 0
2 | -204028.3989 | 127446.6066
3 | -196554.0442 | 55993.1761
4 | -197335.2694 | 55057.0205
5 | -195890.5756 | 53624.0822
6 | -192946.4382 | 51906.279
7 | -189795.0526 | 51077.3645
8 | -186348.37 | 51434.291
9 | -182459.8765 | 51767.7998
10 | -178404.7759 | 52122.3572
11 | -174806.3961 | 52488.987
12 | -287114.952 | 54910.4553
13 | -282884.6416 | 52613.0692
14 | -278121.6617 | 53220.6118
15 | -272221.1615 | 53596.5262
16 | -311790.3462 | 57608.2686
17 | -300745.4991 | 58203.7639
18 | -423758.1929 | 56616.7878
19 | -416080.7544 | 54156.2952
20 | 0 | 33304.7336

## Dynamic Memory
Stage | Prev Tray Pressure (psia) | Prev Tray Temperature (F)
1 | 222.9666 | 113.432
2 | 224.9666 | 123.0245
3 | 225.0905 | 133.9609
4 | 225.2141 | 145.1907
5 | 225.3383 | 154.704
6 | 225.4632 | 161.6923
7 | 225.5887 | 166.4902
8 | 225.7148 | 169.7635
9 | 225.8413 | 172.1604
10 | 225.9679 | 174.2387
11 | 226.0949 | 176.5746
12 | 226.2551 | 179.816
13 | 226.4153 | 182.973
14 | 226.5763 | 186.7654
15 | 226.7387 | 191.1574
16 | 226.8799 | 195.9869
17 | 227.0218 | 201.0919
18 | 227.1864 | 206.3644
19 | 227.3537 | 212.0404
20 | 227.3537 | 219.212

## Controller State
Controller | Value
top_level_integ | -0.090868
bottom_level_integ | -0.42704
top_pressure_integ | 2.757e-05
top_pressure_pv_filt_psia | 222.7022
top_pressure_mv_cmd_btuph | -46002371.1949
top_pressure_resid_abs_btups | 11.8628
top_drum_pressure_T_prev_F | 113.432
distillate_cmd_lbmolph | 1849.7373
bottoms_cmd_lbmolph | 3812.3159
reflux_cmd_lbmolph | 5967.3227
distillate_comp_integ | 0