## Specifications
Parameter | Value
Number of Stages | 20
Number of Components | 3
Condenser Type | Total
| Component 1 | Component 2 | Component 3
Component Name | n-Propane | n-Butane | n-Pentane
Condenser Duty (Btu/h) | -49988182.4365
Reboiler Duty (Btu/h) | 54844297.6708
Runtime Mode | hydraulic
Simulation Length (min) | 10
Timestep (sec) | 0.2
Log Frequency (timesteps) | 150
Thermo refresh Delta T (F)
Stage time constant [tau] (sec) | 4
Pressure Model | hydraulic
Condenser Pressure Drop (psi) | 2
Overhead Vapor Line Volume (ft3) | 56
Condenser Vapor Volume (ft3) | 100
Vapor Flow Model | energy
Equilibrium Relaxation Mode | composition-only
Equilibrium Tau (sec) | 4
Equilibrium Energy Damping Gain | 0.2
Equilibrium Relaxation Live PR | TRUE
Include Energy | TRUE
Enable Level Control | FALSE
Top Level PV Mode | true-level
Top Level SP Frac | 0.5
Top Level Kc | 0.5
Bottom Level PV Mode | molar-holdup
Bottom Level SP Frac | 0.5
Bottom Level Kc | 8
Bottom Level Ti (sec) | 120
Top Accumulator Holdup (lbmol) | 1388.9
Bottom Holdup (lbmol) | 794
Enable Pressure Control | FALSE
Pressure Control MV | condenser-duty
Top Pressure SP (psia) | 220.44
Top Pressure Kc | -150000
Condenser Duty Mode | specified
Enable Distillate Composition Control | FALSE
Distillate Composition Component | C4
Distillate Composition SP | 0.11
Distillate Composition Kc | 500
Distillate Composition Ti (sec) | 600
Distillate Composition Reflux Min (lbmol/h) | 2000
Thermo Mode | table
Vapor Holdup Relaxation (sec) | 0
Vapor Flow Relaxation (sec) | 12
Dry Tray K | 40
Distillate Drum Diameter (ft) | 12.1
Distillate Drum Length (ft) | 36.3
Bottom Sump Diameter (ft) | 18.1759
Bottom Sump Height (ft) | 12
Thermo Table | cache/thermo_table.json
Stage Geometry | Start Stage | End Stage | Diameter (ft) | Tray Spacing (ft) | Gas Void Fraction | Weir Height (in) | Weir Length (ft) | Active Area Fraction | Hydraulic C Factor
| 2 | 2 | 16.9619 | 5 | 0.75 | 2 | 9 | 0.75 | 1
| 3 | 3 | 16.9619 | 1.5 | 0.75 | 1.6562 | 9 | 0.75 | 0.96236
| 4 | 4 | 16.9619 | 1.5 | 0.75 | 1.6562 | 9 | 0.75 | 0.9638
| 5 | 5 | 16.9619 | 1.5 | 0.75 | 1.6562 | 9 | 0.75 | 0.96273
| 6 | 6 | 16.9619 | 1.5 | 0.75 | 1.6562 | 9 | 0.75 | 0.96534
| 7 | 7 | 16.9619 | 1.5 | 0.75 | 1.6562 | 9 | 0.75 | 0.96442
| 8 | 8 | 16.9619 | 1.5 | 0.75 | 1.6562 | 9 | 0.75 | 0.9627
| 9 | 9 | 16.9619 | 1.5 | 0.75 | 1.6562 | 9 | 0.75 | 0.9628
| 10 | 10 | 16.9619 | 1.5 | 0.75 | 1.6562 | 9 | 0.75 | 0.96462
| 11 | 11 | 16.9619 | 1.5 | 0.75 | 1.6562 | 9 | 0.75 | 0.96593
| 12 | 12 | 16.9619 | 1.5 | 0.75 | 1.6562 | 9 | 0.75 | 0.96741
| 13 | 13 | 16.9619 | 1.5 | 0.75 | 1.6562 | 9 | 0.75 | 0.96755
| 14 | 14 | 16.9619 | 1.5 | 0.75 | 1.6562 | 9 | 0.75 | 0.96638
| 15 | 15 | 16.9619 | 1.5 | 0.75 | 1.6562 | 9 | 0.75 | 0.96654
| 16 | 16 | 18.1759 | 1.5 | 0.75 | 1.9812 | 10 | 0.75 | 0.90781
| 17 | 17 | 18.1759 | 1.5 | 0.75 | 1.9812 | 10 | 0.75 | 0.90983
| 18 | 18 | 18.1759 | 1.5 | 0.75 | 1.9812 | 10 | 0.75 | 0.89905
| 19 | 19 | 18.1759 | 1.5 | 0.75 | 1.9812 | 10 | 0.75 | 0.9015
| 20 | 20 | 18.1759 | 1.5 | 0.75 | 1.9812 | 10 | 0.75 | 0.90447

## Initial Conditions
Stage | Temperature (F) | Pressure (psia) | Vapor Flow (lbmol/h) | Liquid Flow (lbmol/h) | Liquid Holdup (lbmol) | Vapor Composition Component 1 | Vapor Composition Component 2 | Vapor Composition Component 3 | Liquid Composition Component 1 | Liquid Composition Component 2 | Liquid Composition Component 3 | Vapor Holdup (lbmol)
1 | 113.432 | 222.62 | 0 | 5967.3227 | 2.1099e-16 | 0.84283 | 0.15709 | 7.7609e-05 | 0.84283 | 0.15709 | 7.7609e-05 | 0
2 | 103.6844 | 224.62 | 8829.1192 | 5701.1459 | 43.3683 | 0.84283 | 0.15709 | 7.7609e-05 | 0.84521 | 0.15472 | 7.3168e-05 | 42.9438
3 | 114.4665 | 225.0907 | 8193.3793 | 5473.9349 | 38.9326 | 0.78922 | 0.21058 | 0.00020719 | 0.79921 | 0.20061 | 0.00017675 | 11.1025
4 | 138.3586 | 225.5031 | 7875.7896 | 5329.7309 | 36.2703 | 0.68167 | 0.3178 | 0.0005383 | 0.67951 | 0.31996 | 0.00052889 | 10.5319
5 | 158.9371 | 225.8918 | 7714.5973 | 5258.4789 | 33.9002 | 0.65012 | 0.34911 | 0.00076866 | 0.57192 | 0.42668 | 0.0013982 | 10.2124
6 | 164.4592 | 226.2772 | 7617.2478 | 5228.9475 | 32.4658 | 0.5988 | 0.39967 | 0.0015287 | 0.51053 | 0.48666 | 0.002817 | 10.3336
7 | 169.1389 | 226.663 | 7599.6874 | 5216.0869 | 31.6904 | 0.55759 | 0.43953 | 0.0028893 | 0.48725 | 0.50803 | 0.0047283 | 10.3325
8 | 170.5771 | 227.0475 | 7597.2082 | 5205.0455 | 31.3539 | 0.54812 | 0.44734 | 0.0045414 | 0.47713 | 0.51544 | 0.0074309 | 10.2717
9 | 169.929 | 227.4269 | 7570.6114 | 5185.711 | 31.2839 | 0.557 | 0.43659 | 0.0064157 | 0.44907 | 0.53823 | 0.012698 | 10.1739
10 | 171.0258 | 227.8031 | 7506.6818 | 5147.4707 | 31.4139 | 0.54774 | 0.44204 | 0.010217 | 0.36327 | 0.61018 | 0.026548 | 10.1954
11 | 178.3671 | 228.1825 | 7460.46 | 5076.6529 | 31.7198 | 0.48852 | 0.49067 | 0.020808 | 0.29956 | 0.64847 | 0.051973 | 10.1496
12 | 187.086 | 228.6795 | 7418.2606 | 12372.1922 | 48.0957 | 0.43523 | 0.52349 | 0.041285 | 0.30609 | 0.60761 | 0.086299 | 10.4426
13 | 188.8581 | 229.1926 | 7524.7432 | 12402.6848 | 50.1211 | 0.41226 | 0.5459 | 0.041839 | 0.28281 | 0.62941 | 0.087784 | 10.2214
14 | 192.677 | 229.7093 | 7537.2187 | 12445.9474 | 49.5466 | 0.37169 | 0.58296 | 0.045351 | 0.25852 | 0.65209 | 0.089388 | 10.1935
15 | 196.589 | 230.2411 | 7548.975 | 12506.2342 | 50.6555 | 0.32801 | 0.62258 | 0.049406 | 0.22811 | 0.67916 | 0.092736 | 10.2024
16 | 201.6725 | 230.7018 | 7575.3805 | 12584.8307 | 61.007 | 0.2736 | 0.66904 | 0.05736 | 0.18711 | 0.71093 | 0.10195 | 11.9681
17 | 210.1368 | 231.1857 | 7655.3424 | 12675.9434 | 62.0946 | 0.2007 | 0.71946 | 0.079846 | 0.16055 | 0.72756 | 0.11189 | 12.0603
18 | 217.1977 | 231.6782 | 7795.5853 | 12760.6988 | 60.3519 | 0.1558 | 0.73679 | 0.10741 | 0.15142 | 0.73532 | 0.11325 | 12.0657
19 | 218.3854 | 232.1767 | 7951.1434 | 12798.4693 | 59.5899 | 0.14808 | 0.73992 | 0.112 | 0.148 | 0.73976 | 0.11224 | 11.8919
20 | 219.212 | 232.1767 | 8030.0253 | 0 | 0 | 0.148 | 0.73976 | 0.11224 | 0.148 | 0.73976 | 0.11224 | 12.6862

## Streams
Stream | Feed | Distillate | Bottom
|  | 0 | 0
Stage | 12 | 1 | 20
Pressure (psia) | 232.0604 | 218.4399 | 232.0604
Vapour fraction | 0 | 0 | 0
Temperature (F) | 174.9992 | 117.938 | 220.7103
Total molar flow (lbmol/h) | 7142.9773 | 2386.9291 | 4761.9849
|  | 0 | 0
Mole flows (lbmol/h)
n-Propane | 2380.9924 | 2161.7646 | 224.6045
n-Butane | 3968.3207 | 225.1507 | 3743.7301
N-Pentane | 793.6641 | 0.013844 | 793.6503

## Boundary State
State | Component 1 (n-Propane) | Component 2 (n-Butane) | Component 3 (n-Pentane)
top_L | 1255.6826 | 141.8513 | 0.014512
top_V | 72.7699 | 3.0806 | 7.9377e-05
bottom_L | 47.1252 | 620.6085 | 126.3919
bottom_V | 9.4536e-10 | 8.1386e-09 | 9.1603e-10

## Energy State
Stage | Tray EL (BTU) | Tray EV (BTU)
1 | 1210.6443 | 0
2 | -171391.1508 | 86756.2183
3 | -168387.8178 | 25130.014
4 | -177367.2329 | 25169.0243
5 | -187573.0325 | 25334.7398
6 | -199301.3039 | 26015.8768
7 | -210426.2993 | 26174.2094
8 | -220077.3415 | 26086.0083
9 | -227950.9759 | 25935.8545
10 | -234441.016 | 26211.8078
11 | -240107.6277 | 26251.6599
12 | -275682.6162 | 27046.9624
13 | -287320.2648 | 25961.9898
14 | -282937.3825 | 25659.4035
15 | -286764.1265 | 25485.8282
16 | -339818.6197 | 29655.1629
17 | -339104.2437 | 29476.5434
18 | -323044.2211 | 28842.5645
19 | -312950.8803 | 27680.1465
20 | 140.7298 | 28981.4969

## Dynamic Memory
Stage | Prev Tray Pressure (psia) | Prev Tray Temperature (F)
1 | 222.62 | 113.432
2 | 224.62 | 103.6844
3 | 225.0907 | 114.4665
4 | 225.5031 | 138.3586
5 | 225.8918 | 158.9371
6 | 226.2772 | 164.4592
7 | 226.663 | 169.1389
8 | 227.0475 | 170.5771
9 | 227.4269 | 169.929
10 | 227.8031 | 171.0258
11 | 228.1825 | 178.3671
12 | 228.6795 | 187.086
13 | 229.1926 | 188.8581
14 | 229.7093 | 192.677
15 | 230.2411 | 196.589
16 | 230.7018 | 201.6725
17 | 231.1857 | 210.1368
18 | 231.6782 | 217.1977
19 | 232.1767 | 218.3854
20 | 232.1767 | 219.212

## Controller State
Controller | Value
top_pressure_integ | -2.3846e-05
top_pressure_pv_filt_psia | 222.62
top_pressure_mv_cmd_btuph | 222.62
top_pressure_resid_abs_btups | 230.7157
top_drum_pressure_T_prev_F | 113.432
distillate_cmd_lbmolph | 2386.9291
bottoms_cmd_lbmolph | 4761.9849