## Specifications
Parameter | Value
Number of Stages | 20
Number of Components | 3
Condenser Type | Total
| Component 1 | Component 2 | Component 3
Component Name | n-Propane | n-Butane | n-Pentane
Condenser Duty (Btu/h) | -49988182.4365
Reboiler Duty (Btu/h) | 54844297.6708
Runtime Mode | hydraulic
Simulation Length (min) | 10
Timestep (sec) | 0.2
Log Frequency (timesteps) | 150
Thermo refresh Delta T (F)
Stage time constant [tau] (sec) | 4
Pressure Model | hydraulic
Condenser Pressure Drop (psi) | 2
Overhead Vapor Line Volume (ft3) | 56
Condenser Vapor Volume (ft3) | 100
Vapor Flow Model | energy
Equilibrium Relaxation Mode | composition-only
Equilibrium Tau (sec) | 4
Equilibrium Energy Damping Gain | 0.2
Equilibrium Relaxation Live PR | TRUE
Include Energy | TRUE
Enable Level Control | FALSE
Top Level PV Mode | true-level
Top Level SP Frac | 0.5
Top Level Kc | 0.5
Bottom Level PV Mode | molar-holdup
Bottom Level SP Frac | 0.5
Bottom Level Kc | 8
Bottom Level Ti (sec) | 120
Top Accumulator Holdup (lbmol) | 1388.9
Bottom Holdup (lbmol) | 794
Enable Pressure Control | FALSE
Pressure Control MV | condenser-duty
Top Pressure SP (psia) | 220.44
Top Pressure Kc | -150000
Condenser Duty Mode | specified
Enable Distillate Composition Control | FALSE
Distillate Composition Component | C4
Distillate Composition SP | 0.11
Distillate Composition Kc | 500
Distillate Composition Ti (sec) | 600
Distillate Composition Reflux Min (lbmol/h) | 2000
Thermo Mode | table
Vapor Holdup Relaxation (sec) | 0
Vapor Flow Relaxation (sec) | 12
Dry Tray K | 40
Distillate Drum Diameter (ft) | 12.1
Distillate Drum Length (ft) | 36.3
Bottom Sump Diameter (ft) | 18.1759
Bottom Sump Height (ft) | 12
Thermo Table | cache/thermo_table.json
Stage Geometry | Start Stage | End Stage | Diameter (ft) | Tray Spacing (ft) | Gas Void Fraction | Weir Height (in) | Weir Length (ft) | Active Area Fraction | Hydraulic C Factor
| 2 | 2 | 16.9619 | 5 | 0.75 | 2 | 9 | 0.75 | 1
| 3 | 3 | 16.9619 | 1.5 | 0.75 | 1.6562 | 9 | 0.75 | 0.96236
| 4 | 4 | 16.9619 | 1.5 | 0.75 | 1.6562 | 9 | 0.75 | 0.9638
| 5 | 5 | 16.9619 | 1.5 | 0.75 | 1.6562 | 9 | 0.75 | 0.96273
| 6 | 6 | 16.9619 | 1.5 | 0.75 | 1.6562 | 9 | 0.75 | 0.96534
| 7 | 7 | 16.9619 | 1.5 | 0.75 | 1.6562 | 9 | 0.75 | 0.96442
| 8 | 8 | 16.9619 | 1.5 | 0.75 | 1.6562 | 9 | 0.75 | 0.9627
| 9 | 9 | 16.9619 | 1.5 | 0.75 | 1.6562 | 9 | 0.75 | 0.9628
| 10 | 10 | 16.9619 | 1.5 | 0.75 | 1.6562 | 9 | 0.75 | 0.96462
| 11 | 11 | 16.9619 | 1.5 | 0.75 | 1.6562 | 9 | 0.75 | 0.96593
| 12 | 12 | 16.9619 | 1.5 | 0.75 | 1.6562 | 9 | 0.75 | 0.96741
| 13 | 13 | 16.9619 | 1.5 | 0.75 | 1.6562 | 9 | 0.75 | 0.96755
| 14 | 14 | 16.9619 | 1.5 | 0.75 | 1.6562 | 9 | 0.75 | 0.96638
| 15 | 15 | 16.9619 | 1.5 | 0.75 | 1.6562 | 9 | 0.75 | 0.96654
| 16 | 16 | 18.1759 | 1.5 | 0.75 | 1.9812 | 10 | 0.75 | 0.90781
| 17 | 17 | 18.1759 | 1.5 | 0.75 | 1.9812 | 10 | 0.75 | 0.90983
| 18 | 18 | 18.1759 | 1.5 | 0.75 | 1.9812 | 10 | 0.75 | 0.89905
| 19 | 19 | 18.1759 | 1.5 | 0.75 | 1.9812 | 10 | 0.75 | 0.9015
| 20 | 20 | 18.1759 | 1.5 | 0.75 | 1.9812 | 10 | 0.75 | 0.90447

## Initial Conditions
Stage | Temperature (F) | Pressure (psia) | Vapor Flow (lbmol/h) | Liquid Flow (lbmol/h) | Liquid Holdup (lbmol) | Vapor Composition Component 1 | Vapor Composition Component 2 | Vapor Composition Component 3 | Liquid Composition Component 1 | Liquid Composition Component 2 | Liquid Composition Component 3 | Vapor Holdup (lbmol)
1 | 113.432 | 220.8532 | 0 | 5967.3227 | 6.9902e-15 | 0.93645 | 0.063508 | 4.3785e-05 | 0.93645 | 0.063508 | 4.3785e-05 | 0
2 | 123.127 | 222.8532 | 7518.2168 | 5701.1459 | 53.7469 | 0.93645 | 0.063508 | 4.3785e-05 | 0.83647 | 0.1633 | 0.00022664 | 43.2774
3 | 133.9367 | 223.2823 | 7329.3714 | 5473.9349 | 51.4213 | 0.85644 | 0.1434 | 0.0001626 | 0.72684 | 0.27261 | 0.00055778 | 14.8976
4 | 145.12 | 223.7219 | 7156.1112 | 5329.7309 | 51.5468 | 0.76834 | 0.23123 | 0.00043043 | 0.6244 | 0.3744 | 0.0012004 | 14.7407
5 | 154.6593 | 224.174 | 7003.2065 | 5258.4789 | 51.2964 | 0.68654 | 0.3125 | 0.00095578 | 0.5424 | 0.45529 | 0.0023119 | 14.8535
6 | 161.6923 | 224.6367 | 6947.5258 | 5228.9475 | 50.8538 | 0.62253 | 0.37561 | 0.0018609 | 0.4836 | 0.5123 | 0.0041027 | 14.8786
7 | 166.4902 | 225.1075 | 6933.3696 | 5216.0869 | 50.5552 | 0.57806 | 0.41863 | 0.0033052 | 0.44359 | 0.54951 | 0.006904 | 14.8623
8 | 169.7635 | 225.5842 | 6930.5443 | 5205.0455 | 50.3869 | 0.54867 | 0.44578 | 0.0055499 | 0.41684 | 0.57192 | 0.01124 | 14.8342
9 | 172.1604 | 226.0649 | 6926.0053 | 5185.711 | 50.3072 | 0.52967 | 0.46133 | 0.0089984 | 0.39807 | 0.58394 | 0.017988 | 14.7981
10 | 174.2387 | 226.5485 | 6912.8374 | 5147.4707 | 50.3495 | 0.5158 | 0.46972 | 0.014479 | 0.38248 | 0.58883 | 0.028692 | 14.7424
11 | 176.5746 | 227.0353 | 6883.1897 | 5076.6529 | 50.611 | 0.50404 | 0.47265 | 0.023312 | 0.36649 | 0.58735 | 0.046163 | 14.6535
12 | 179.816 | 227.6484 | 6828.0211 | 12372.1922 | 66.1303 | 0.49172 | 0.47018 | 0.038103 | 0.33069 | 0.58619 | 0.08312 | 15.1774
13 | 182.973 | 228.2702 | 6973.0372 | 12402.6848 | 65.6166 | 0.45943 | 0.49979 | 0.040784 | 0.30891 | 0.60587 | 0.085217 | 14.8989
14 | 186.7654 | 228.9033 | 7020.3105 | 12445.9474 | 64.9975 | 0.4201 | 0.53543 | 0.044474 | 0.28353 | 0.62837 | 0.088098 | 14.9291
15 | 191.1574 | 229.5497 | 7081.7255 | 12506.2342 | 64.1419 | 0.37473 | 0.57554 | 0.049731 | 0.25559 | 0.65199 | 0.092414 | 14.9648
16 | 195.9869 | 230.1243 | 7161.0998 | 12584.8307 | 74.2732 | 0.32617 | 0.61649 | 0.057339 | 0.22691 | 0.67404 | 0.099046 | 16.6426
17 | 201.0919 | 230.7098 | 7253.4735 | 12675.9434 | 72.5826 | 0.27767 | 0.65339 | 0.06894 | 0.20115 | 0.68996 | 0.1089 | 16.6385
18 | 206.3644 | 231.3467 | 7352.6631 | 12760.6988 | 85.3152 | 0.23506 | 0.67894 | 0.086004 | 0.18578 | 0.69483 | 0.11938 | 16.5928
19 | 212.0413 | 232.0335 | 7445.4367 | 12798.4693 | 86.2829 | 0.21277 | 0.68442 | 0.10281 | 0.21015 | 0.68547 | 0.10438 | 17.9568
20 | 205.7298 | 232.0335 | 8065.4178 | 0 | 0 | 0.25664 | 0.66656 | 0.076806 | 0.13592 | 0.71568 | 0.14841 | 12.6862

## Streams
Stream | Feed | Distillate | Bottom
|  | 0 | 0
Stage | 12 | 1 | 20
Pressure (psia) | 232.0604 | 218.4399 | 232.0604
Vapour fraction | 0 | 0 | 0
Temperature (F) | 174.9992 | 117.938 | 220.7103
Total molar flow (lbmol/h) | 7142.9773 | 2386.9291 | 4761.9849
|  | 0 | 0
Mole flows (lbmol/h)
n-Propane | 2380.9924 | 2161.7646 | 224.6045
n-Butane | 3968.3207 | 225.1507 | 3743.7301
N-Pentane | 793.6641 | 0.013844 | 793.6503

## Boundary State
State | Component 1 (n-Propane) | Component 2 (n-Butane) | Component 3 (n-Pentane)
top_L | 1310.2702 | 89.1143 | 0.10747
top_V | 91.4315 | 15.3499 | 0.084521
bottom_L | 109.7262 | 643.9505 | 132.3789
bottom_V | 9.8385e-10 | 8.0229e-09 | 9.9324e-10

## Energy State
Stage | Tray EL (BTU) | Tray EV (BTU)
1 | 0 | 0
2 | -212470.7357 | 111435.408
3 | -191775.8762 | 39020.1565
4 | -182632.5076 | 39511.9579
5 | -176002.2054 | 40664.7131
6 | -171784.7178 | 41077.3336
7 | -169735.4029 | 41155.8661
8 | -168886.195 | 41168.3021
9 | -168656.5986 | 41216.4016
10 | -168974.1327 | 41324.917
11 | -170091.0727 | 41517.6881
12 | -286136.5581 | 43717.1804
13 | -284008.7133 | 42465.0393
14 | -281424.9052 | 42755.1222
15 | -277814.6751 | 42981.4404
16 | -321824.7926 | 47782.6506
17 | -314623.7441 | 47623.9673
18 | -369989.2875 | 47215.9724
19 | -374364.9893 | 50774.2971
20 | 0 | 33304.7336

## Dynamic Memory
Stage | Prev Tray Pressure (psia) | Prev Tray Temperature (F)
1 | 220.8532 | 113.432
2 | 222.8532 | 123.127
3 | 223.2823 | 133.9367
4 | 223.7219 | 145.12
5 | 224.174 | 154.6593
6 | 224.6367 | 161.6923
7 | 225.1075 | 166.4902
8 | 225.5842 | 169.7635
9 | 226.0649 | 172.1604
10 | 226.5485 | 174.2387
11 | 227.0353 | 176.5746
12 | 227.6484 | 179.816
13 | 228.2702 | 182.973
14 | 228.9033 | 186.7654
15 | 229.5497 | 191.1574
16 | 230.1243 | 195.9869
17 | 230.7098 | 201.0919
18 | 231.3467 | 206.3644
19 | 232.0335 | 212.0413
20 | 232.0335 | 205.7298

## Controller State
Controller | Value
top_level_integ | -0.002677
bottom_level_integ | 0.018916
top_pressure_integ | -8.4275
top_pressure_pv_filt_psia | 220.9263
top_pressure_mv_cmd_btuph | -50277577.3531
top_pressure_resid_abs_btups | 308.9543
top_drum_pressure_T_prev_F | 113.432
distillate_cmd_lbmolph | 2011.0314
bottoms_cmd_lbmolph | 5527.3109
bottoms_comp_integ | 0.0076126