## Specifications
Parameter | Value
Number of Stages | 20
Number of Components | 3
Condenser Type | Total
| Component 1 | Component 2 | Component 3
Component Name | n-Propane | n-Butane | n-Pentane
Condenser Duty (Btu/h) | -49988182.4365
Reboiler Duty (Btu/h) | 54844297.6708
Runtime Mode | hydraulic
Simulation Length (min) | 10
Timestep (sec) | 0.2
Log Frequency (timesteps) | 150
Thermo refresh Delta T (F)
Stage time constant [tau] (sec) | 4
Pressure Model | hydraulic
Condenser Pressure Drop (psi) | 2
Overhead Vapor Line Volume (ft3) | 56
Condenser Vapor Volume (ft3) | 100
Vapor Flow Model | energy
Equilibrium Relaxation Mode | composition-only
Equilibrium Tau (sec) | 4
Equilibrium Energy Damping Gain | 0.2
Equilibrium Relaxation Live PR | TRUE
Include Energy | TRUE
Enable Level Control | FALSE
Top Level PV Mode | true-level
Top Level SP Frac | 0.5
Top Level Kc | 0.5
Bottom Level PV Mode | molar-holdup
Bottom Level SP Frac | 0.5
Bottom Level Kc | 8
Bottom Level Ti (sec) | 120
Top Accumulator Holdup (lbmol) | 1388.9
Bottom Holdup (lbmol) | 794
Enable Pressure Control | FALSE
Pressure Control MV | condenser-duty
Top Pressure SP (psia) | 220.44
Top Pressure Kc | -150000
Condenser Duty Mode | specified
Enable Distillate Composition Control | FALSE
Distillate Composition Component | C4
Distillate Composition SP | 0.11
Distillate Composition Kc | 500
Distillate Composition Ti (sec) | 600
Distillate Composition Reflux Min (lbmol/h) | 2000
Thermo Mode | table
Vapor Holdup Relaxation (sec) | 0
Vapor Flow Relaxation (sec) | 12
Dry Tray K | 40
Distillate Drum Diameter (ft) | 12.1
Distillate Drum Length (ft) | 36.3
Bottom Sump Diameter (ft) | 18.1759
Bottom Sump Height (ft) | 12
Thermo Table | cache/thermo_table.json
Stage Geometry | Start Stage | End Stage | Diameter (ft) | Tray Spacing (ft) | Gas Void Fraction | Weir Height (in) | Weir Length (ft) | Active Area Fraction | Hydraulic C Factor
| 2 | 2 | 16.9619 | 5 | 0.75 | 2 | 9 | 0.75 | 1
| 3 | 3 | 16.9619 | 1.5 | 0.75 | 1.6562 | 9 | 0.75 | 0.96236
| 4 | 4 | 16.9619 | 1.5 | 0.75 | 1.6562 | 9 | 0.75 | 0.9638
| 5 | 5 | 16.9619 | 1.5 | 0.75 | 1.6562 | 9 | 0.75 | 0.96273
| 6 | 6 | 16.9619 | 1.5 | 0.75 | 1.6562 | 9 | 0.75 | 0.96534
| 7 | 7 | 16.9619 | 1.5 | 0.75 | 1.6562 | 9 | 0.75 | 0.96442
| 8 | 8 | 16.9619 | 1.5 | 0.75 | 1.6562 | 9 | 0.75 | 0.9627
| 9 | 9 | 16.9619 | 1.5 | 0.75 | 1.6562 | 9 | 0.75 | 0.9628
| 10 | 10 | 16.9619 | 1.5 | 0.75 | 1.6562 | 9 | 0.75 | 0.96462
| 11 | 11 | 16.9619 | 1.5 | 0.75 | 1.6562 | 9 | 0.75 | 0.96593
| 12 | 12 | 16.9619 | 1.5 | 0.75 | 1.6562 | 9 | 0.75 | 0.96741
| 13 | 13 | 16.9619 | 1.5 | 0.75 | 1.6562 | 9 | 0.75 | 0.96755
| 14 | 14 | 16.9619 | 1.5 | 0.75 | 1.6562 | 9 | 0.75 | 0.96638
| 15 | 15 | 16.9619 | 1.5 | 0.75 | 1.6562 | 9 | 0.75 | 0.96654
| 16 | 16 | 18.1759 | 1.5 | 0.75 | 1.9812 | 10 | 0.75 | 0.90781
| 17 | 17 | 18.1759 | 1.5 | 0.75 | 1.9812 | 10 | 0.75 | 0.90983
| 18 | 18 | 18.1759 | 1.5 | 0.75 | 1.9812 | 10 | 0.75 | 0.89905
| 19 | 19 | 18.1759 | 1.5 | 0.75 | 1.9812 | 10 | 0.75 | 0.9015
| 20 | 20 | 18.1759 | 1.5 | 0.75 | 1.9812 | 10 | 0.75 | 0.90447

## Initial Conditions
Stage | Temperature (F) | Pressure (psia) | Vapor Flow (lbmol/h) | Liquid Flow (lbmol/h) | Liquid Holdup (lbmol) | Vapor Composition Component 1 | Vapor Composition Component 2 | Vapor Composition Component 3 | Liquid Composition Component 1 | Liquid Composition Component 2 | Liquid Composition Component 3 | Vapor Holdup (lbmol)
1 | 113.432 | 228.321 | 0 | 5967.3227 | 1.127e-14 | 0.93627 | 0.063685 | 4.0623e-05 | 0.93627 | 0.063685 | 4.0623e-05 | 0
2 | 123.1267 | 230.321 | 8728.3184 | 5701.1459 | 53.7786 | 0.93627 | 0.063685 | 4.0623e-05 | 0.82297 | 0.1768 | 0.00023079 | 45.1304
3 | 133.9367 | 230.4179 | 8464.0746 | 5473.9349 | 51.4567 | 0.85604 | 0.1438 | 0.00015716 | 0.70259 | 0.2968 | 0.00060308 | 15.8453
4 | 145.12 | 230.5174 | 8226.7333 | 5329.7309 | 51.5737 | 0.76801 | 0.23157 | 0.00042467 | 0.59321 | 0.40545 | 0.0013385 | 15.9015
5 | 154.6593 | 230.6198 | 8096.8953 | 5258.4789 | 51.3081 | 0.68628 | 0.31275 | 0.00096206 | 0.50925 | 0.48813 | 0.0026261 | 15.9176
6 | 161.6923 | 230.7245 | 8033.5854 | 5228.9475 | 50.8531 | 0.62249 | 0.3756 | 0.0019105 | 0.45217 | 0.54312 | 0.0047166 | 15.906
7 | 166.4902 | 230.8308 | 8009.7741 | 5216.0869 | 50.5468 | 0.5782 | 0.41834 | 0.0034577 | 0.41603 | 0.57599 | 0.0079803 | 15.8498
8 | 169.7635 | 230.9381 | 7987.5631 | 5205.0455 | 50.3746 | 0.5491 | 0.44502 | 0.0058859 | 0.39406 | 0.59297 | 0.012966 | 15.8157
9 | 172.1604 | 231.0462 | 7968.4205 | 5185.711 | 50.2935 | 0.53008 | 0.46029 | 0.0096232 | 0.38051 | 0.59899 | 0.020495 | 15.7661
10 | 174.2387 | 231.1546 | 7942.4578 | 5147.4707 | 50.3359 | 0.51693 | 0.46775 | 0.015321 | 0.36916 | 0.59883 | 0.032004 | 15.6888
11 | 176.5746 | 231.2634 | 7899.16 | 5076.6529 | 50.5972 | 0.50512 | 0.47075 | 0.024131 | 0.35555 | 0.59451 | 0.049938 | 15.5713
12 | 179.816 | 231.3971 | 7826.7747 | 12372.1922 | 66.1148 | 0.49149 | 0.47045 | 0.038054 | 0.3247 | 0.59063 | 0.084666 | 16.1511
13 | 182.973 | 231.5325 | 7983.9561 | 12402.6848 | 65.597 | 0.45879 | 0.5007 | 0.040506 | 0.30163 | 0.61172 | 0.08665 | 15.7532
14 | 186.7654 | 231.6702 | 8007.1509 | 12445.9474 | 64.9719 | 0.41912 | 0.53694 | 0.043936 | 0.27457 | 0.6358 | 0.089626 | 15.7527
15 | 191.1574 | 231.8105 | 8041.9055 | 12506.2342 | 64.1094 | 0.37318 | 0.57785 | 0.048973 | 0.24551 | 0.66038 | 0.094107 | 15.7613
16 | 195.9869 | 231.9334 | 8092.7772 | 12584.8307 | 74.2248 | 0.32433 | 0.61927 | 0.056403 | 0.2164 | 0.68247 | 0.10113 | 17.4288
17 | 201.0919 | 232.0585 | 8156.3015 | 12675.9434 | 72.5217 | 0.27562 | 0.65653 | 0.067849 | 0.19027 | 0.69787 | 0.11185 | 17.4046
18 | 206.3644 | 232.1939 | 8228.1768 | 12760.6988 | 85.6655 | 0.23209 | 0.68283 | 0.08508 | 0.17201 | 0.70243 | 0.12557 | 17.3146
19 | 212.0412 | 232.3397 | 8286.3734 | 12798.4693 | 86.4909 | 0.19982 | 0.69243 | 0.10775 | 0.19753 | 0.6932 | 0.10927 | 18.5994
20 | 208.2578 | 232.3397 | 8830.0882 | 0 | 0 | 0.23403 | 0.68134 | 0.084635 | 0.12224 | 0.71766 | 0.1601 | 12.6862

## Streams
Stream | Feed | Distillate | Bottom
|  | 0 | 0
Stage | 12 | 1 | 20
Pressure (psia) | 232.0604 | 218.4399 | 232.0604
Vapour fraction | 0 | 0 | 0
Temperature (F) | 174.9992 | 117.938 | 220.7103
Total molar flow (lbmol/h) | 7142.9773 | 2386.9291 | 4761.9849
|  | 0 | 0
Mole flows (lbmol/h)
n-Propane | 2380.9924 | 2161.7646 | 224.6045
n-Butane | 3968.3207 | 225.1507 | 3743.7301
N-Pentane | 793.6641 | 0.013844 | 793.6503

## Boundary State
State | Component 1 (n-Propane) | Component 2 (n-Butane) | Component 3 (n-Pentane)
top_L | 1330.9708 | 90.5251 | 0.089854
top_V | 94.971 | 15.5907 | 0.08468
bottom_L | 106.0804 | 610.7315 | 128.0708
bottom_V | 9.8385e-10 | 8.0229e-09 | 9.9324e-10

## Energy State
Stage | Tray EL (BTU) | Tray EV (BTU)
1 | 0 | 0
2 | -174740.443 | 118908.6608
3 | -166795.4893 | 43141.8669
4 | -167460.2752 | 44579.5717
5 | -167634.8975 | 45381.3072
6 | -167903.5749 | 45731.355
7 | -169234.2226 | 45754.9261
8 | -171328.6987 | 45808.0775
9 | -173685.6144 | 45797.0138
10 | -176027.3623 | 45742.6431
11 | -178369.6077 | 45667.4807
12 | -291273.563 | 47822.2188
13 | -289084.3357 | 45740.9827
14 | -286218.3049 | 45613.2934
15 | -282135.3201 | 45445.5975
16 | -326059.2578 | 49941.7539
17 | -317884.7868 | 49485.7003
18 | -374461.7182 | 48800.0971
19 | -377066.4604 | 52052.1442
20 | 0 | 33304.7336

## Dynamic Memory
Stage | Prev Tray Pressure (psia) | Prev Tray Temperature (F)
1 | 228.321 | 113.432
2 | 230.321 | 123.1267
3 | 230.4179 | 133.9367
4 | 230.5174 | 145.12
5 | 230.6198 | 154.6593
6 | 230.7245 | 161.6923
7 | 230.8308 | 166.4902
8 | 230.9381 | 169.7635
9 | 231.0462 | 172.1604
10 | 231.1546 | 174.2387
11 | 231.2634 | 176.5746
12 | 231.3971 | 179.816
13 | 231.5325 | 182.973
14 | 231.6702 | 186.7654
15 | 231.8105 | 191.1574
16 | 231.9334 | 195.9869
17 | 232.0585 | 201.0919
18 | 232.1939 | 206.3644
19 | 232.3397 | 212.0412
20 | 232.3397 | 208.2578

## Controller State
Controller | Value
top_level_integ | -0.00028969
bottom_level_integ | 0.031143
top_pressure_integ | -5.909
top_pressure_pv_filt_psia | 228.2412
top_pressure_mv_cmd_btuph | -51519386.3809
top_pressure_resid_abs_btups | 17.3831
top_drum_pressure_T_prev_F | 113.432
distillate_cmd_lbmolph | 2608.0516
bottoms_cmd_lbmolph | 4753.1961
bottoms_comp_integ | 0.038991