## Specifications
Parameter | Value
Number of Stages | 20
Number of Components | 3
Condenser Type | Total
| Component 1 | Component 2 | Component 3
Component Name | n-Propane | n-Butane | n-Pentane
Condenser Duty (Btu/h) | -49988182.4365
Reboiler Duty (Btu/h) | 54844297.6708
Runtime Mode | hydraulic
Simulation Length (min) | 10
Timestep (sec) | 0.2
Log Frequency (timesteps) | 150
Thermo refresh Delta T (F)
Stage time constant [tau] (sec) | 4
Pressure Model | hydraulic
Condenser Pressure Drop (psi) | 2
Overhead Vapor Line Volume (ft3) | 56
Condenser Vapor Volume (ft3) | 100
Vapor Flow Model | energy
Equilibrium Relaxation Mode | composition-only
Equilibrium Tau (sec) | 4
Equilibrium Energy Damping Gain | 0.2
Equilibrium Relaxation Live PR | TRUE
Include Energy | TRUE
Enable Level Control | FALSE
Top Level PV Mode | true-level
Top Level SP Frac | 0.5
Top Level Kc | 0.5
Bottom Level PV Mode | molar-holdup
Bottom Level SP Frac | 0.5
Bottom Level Kc | 8
Bottom Level Ti (sec) | 120
Top Accumulator Holdup (lbmol) | 1388.9
Bottom Holdup (lbmol) | 794
Enable Pressure Control | FALSE
Pressure Control MV | condenser-duty
Top Pressure SP (psia) | 220.44
Top Pressure Kc | -150000
Condenser Duty Mode | specified
Enable Distillate Composition Control | FALSE
Distillate Composition Component | C4
Distillate Composition SP | 0.11
Distillate Composition Kc | 500
Distillate Composition Ti (sec) | 600
Distillate Composition Reflux Min (lbmol/h) | 2000
Thermo Mode | table
Vapor Holdup Relaxation (sec) | 0
Vapor Flow Relaxation (sec) | 12
Dry Tray K | 40
Distillate Drum Diameter (ft) | 12.1
Distillate Drum Length (ft) | 36.3
Bottom Sump Diameter (ft) | 18.1759
Bottom Sump Height (ft) | 12
Thermo Table | cache/thermo_table.json
Stage Geometry | Start Stage | End Stage | Diameter (ft) | Tray Spacing (ft) | Gas Void Fraction | Weir Height (in) | Weir Length (ft) | Active Area Fraction | Hydraulic C Factor
| 2 | 2 | 16.9619 | 5 | 0.75 | 2 | 9 | 0.75 | 1
| 3 | 3 | 16.9619 | 1.5 | 0.75 | 1.6562 | 9 | 0.75 | 0.96236
| 4 | 4 | 16.9619 | 1.5 | 0.75 | 1.6562 | 9 | 0.75 | 0.9638
| 5 | 5 | 16.9619 | 1.5 | 0.75 | 1.6562 | 9 | 0.75 | 0.96273
| 6 | 6 | 16.9619 | 1.5 | 0.75 | 1.6562 | 9 | 0.75 | 0.96534
| 7 | 7 | 16.9619 | 1.5 | 0.75 | 1.6562 | 9 | 0.75 | 0.96442
| 8 | 8 | 16.9619 | 1.5 | 0.75 | 1.6562 | 9 | 0.75 | 0.9627
| 9 | 9 | 16.9619 | 1.5 | 0.75 | 1.6562 | 9 | 0.75 | 0.9628
| 10 | 10 | 16.9619 | 1.5 | 0.75 | 1.6562 | 9 | 0.75 | 0.96462
| 11 | 11 | 16.9619 | 1.5 | 0.75 | 1.6562 | 9 | 0.75 | 0.96593
| 12 | 12 | 16.9619 | 1.5 | 0.75 | 1.6562 | 9 | 0.75 | 0.96741
| 13 | 13 | 16.9619 | 1.5 | 0.75 | 1.6562 | 9 | 0.75 | 0.96755
| 14 | 14 | 16.9619 | 1.5 | 0.75 | 1.6562 | 9 | 0.75 | 0.96638
| 15 | 15 | 16.9619 | 1.5 | 0.75 | 1.6562 | 9 | 0.75 | 0.96654
| 16 | 16 | 18.1759 | 1.5 | 0.75 | 1.9812 | 10 | 0.75 | 0.90781
| 17 | 17 | 18.1759 | 1.5 | 0.75 | 1.9812 | 10 | 0.75 | 0.90983
| 18 | 18 | 18.1759 | 1.5 | 0.75 | 1.9812 | 10 | 0.75 | 0.89905
| 19 | 19 | 18.1759 | 1.5 | 0.75 | 1.9812 | 10 | 0.75 | 0.9015
| 20 | 20 | 18.1759 | 1.5 | 0.75 | 1.9812 | 10 | 0.75 | 0.90447

## Initial Conditions
Stage | Temperature (F) | Pressure (psia) | Vapor Flow (lbmol/h) | Liquid Flow (lbmol/h) | Liquid Holdup (lbmol) | Vapor Composition Component 1 | Vapor Composition Component 2 | Vapor Composition Component 3 | Liquid Composition Component 1 | Liquid Composition Component 2 | Liquid Composition Component 3 | Vapor Holdup (lbmol)
1 | 113.432 | 216.8813 | 0 | 5967.3227 | 6.9902e-15 | 0.93762 | 0.062339 | 4.042e-05 | 0.93762 | 0.062339 | 4.042e-05 | 0
2 | 123.1783 | 218.8813 | 10130.8739 | 5701.1459 | 53.7505 | 0.93762 | 0.062339 | 4.042e-05 | 0.83551 | 0.16427 | 0.00022938 | 43.2413
3 | 136.1047 | 219.3245 | 8946.144 | 5473.9349 | 51.422 | 0.85772 | 0.14213 | 0.00015302 | 0.72645 | 0.27299 | 0.00056061 | 14.8951
4 | 145.12 | 219.7821 | 8656.2086 | 5329.7309 | 51.5476 | 0.76941 | 0.23018 | 0.00041057 | 0.62393 | 0.37486 | 0.0012073 | 14.8469
5 | 154.6593 | 220.2511 | 8532.1255 | 5258.4789 | 51.2968 | 0.68793 | 0.31116 | 0.00091433 | 0.54191 | 0.45576 | 0.0023254 | 14.8359
6 | 161.6923 | 220.7259 | 8445.3156 | 5228.9475 | 50.8541 | 0.6244 | 0.37382 | 0.0017778 | 0.48309 | 0.51278 | 0.0041264 | 14.7812
7 | 166.4902 | 221.2086 | 8393.5511 | 5216.0869 | 50.5554 | 0.58011 | 0.41672 | 0.0031628 | 0.44302 | 0.55004 | 0.006945 | 14.8631
8 | 169.7635 | 221.6971 | 8364.3338 | 5205.0455 | 50.3871 | 0.55094 | 0.44374 | 0.0053151 | 0.4162 | 0.57249 | 0.011308 | 14.8356
9 | 172.1604 | 222.1958 | 8341.756 | 5185.711 | 50.3074 | 0.53207 | 0.45928 | 0.0086466 | 0.39735 | 0.58455 | 0.018098 | 14.868
10 | 174.2387 | 222.6972 | 9599.4281 | 5147.4707 | 50.3498 | 0.51872 | 0.46738 | 0.013899 | 0.38161 | 0.58951 | 0.028871 | 14.7401
11 | 176.5889 | 223.2013 | 9571.0931 | 5076.6529 | 50.6116 | 0.50755 | 0.47007 | 0.022382 | 0.36547 | 0.58808 | 0.046449 | 14.6533
12 | 181.6988 | 223.8207 | 9525.5573 | 12372.1922 | 66.1348 | 0.49609 | 0.46744 | 0.036466 | 0.32969 | 0.58682 | 0.083497 | 15.1256
13 | 182.973 | 224.4481 | 5254.6616 | 12402.6848 | 65.6166 | 0.46397 | 0.49697 | 0.039063 | 0.30789 | 0.60651 | 0.085606 | 14.8909
14 | 186.7654 | 225.086 | 5262.5795 | 12445.9474 | 64.9976 | 0.42489 | 0.53249 | 0.042628 | 0.28245 | 0.62903 | 0.08852 | 14.9193
15 | 191.1574 | 225.7363 | 5251.4614 | 12506.2342 | 64.1421 | 0.37975 | 0.57255 | 0.047704 | 0.25446 | 0.65266 | 0.092882 | 14.9533
16 | 195.9869 | 226.3135 | 5239.0247 | 12584.8307 | 74.2752 | 0.33145 | 0.61353 | 0.055026 | 0.22578 | 0.67467 | 0.099556 | 16.6294
17 | 201.0919 | 226.9005 | 5162.2964 | 12675.9434 | 72.5844 | 0.28328 | 0.65058 | 0.066139 | 0.19991 | 0.69057 | 0.10952 | 16.6247
18 | 206.3644 | 227.5407 | 5012.7442 | 12760.6988 | 85.237 | 0.24073 | 0.67679 | 0.082475 | 0.18472 | 0.69523 | 0.12005 | 16.5787
19 | 211.5666 | 228.2236 | 4853.22 | 12798.4693 | 86.2681 | 0.21501 | 0.68405 | 0.10094 | 0.20969 | 0.68551 | 0.1048 | 17.7606
20 | 204.5838 | 228.2236 | 2720.656 | 0 | 0 | 0.3237 | 0.6229 | 0.0534 | 0.17925 | 0.70223 | 0.11853 | 12.6862

## Streams
Stream | Feed | Distillate | Bottom
|  | 0 | 0
Stage | 12 | 1 | 20
Pressure (psia) | 232.0604 | 218.4399 | 232.0604
Vapour fraction | 0 | 0 | 0
Temperature (F) | 174.9992 | 117.938 | 220.7103
Total molar flow (lbmol/h) | 7142.9773 | 2386.9291 | 4761.9849
|  | 0 | 0
Mole flows (lbmol/h)
n-Propane | 2380.9924 | 2161.7646 | 224.6045
n-Butane | 3968.3207 | 225.1507 | 3743.7301
N-Pentane | 793.6641 | 0.013844 | 793.6503

## Boundary State
State | Component 1 (n-Propane) | Component 2 (n-Butane) | Component 3 (n-Pentane)
top_L | 1310.2944 | 89.1159 | 0.10746
top_V | 91.4315 | 15.3499 | 0.084521
bottom_L | 109.8015 | 644.1717 | 132.4079
bottom_V | 9.8385e-10 | 8.0229e-09 | 9.9324e-10

## Energy State
Stage | Tray EL (BTU) | Tray EV (BTU)
1 | 0 | 0
2 | -212295.0727 | 111356.0109
3 | -191851.5915 | 39008.8891
4 | -182696.2323 | 39797.8332
5 | -176040.2385 | 40613.4709
6 | -171802.9075 | 40803.1136
7 | -169742.749 | 41153.5359
8 | -168888.6699 | 41168.8326
9 | -168657.1932 | 41410.576
10 | -168974.2473 | 41320.6717
11 | -170091.4946 | 41522.3773
12 | -282756.5493 | 43572.3339
13 | -284007.8665 | 42448.0699
14 | -281424.167 | 42732.7919
15 | -277814.5156 | 42953.5074
16 | -321832.0516 | 47750.5754
17 | -314630.3566 | 47588.4278
18 | -369648.7326 | 47178.3843
19 | -374298.8449 | 50275.2951
20 | 0 | 33304.7336

## Dynamic Memory
Stage | Prev Tray Pressure (psia) | Prev Tray Temperature (F)
1 | 216.8813 | 113.432
2 | 218.8813 | 123.1783
3 | 219.3245 | 136.1047
4 | 219.7821 | 145.12
5 | 220.2511 | 154.6593
6 | 220.7259 | 161.6923
7 | 221.2086 | 166.4902
8 | 221.6971 | 169.7635
9 | 222.1958 | 172.1604
10 | 222.6972 | 174.2387
11 | 223.2013 | 176.5889
12 | 223.8207 | 181.6988
13 | 224.4481 | 182.973
14 | 225.086 | 186.7654
15 | 225.7363 | 191.1574
16 | 226.3135 | 195.9869
17 | 226.9005 | 201.0919
18 | 227.5407 | 206.3644
19 | 228.2236 | 211.5666
20 | 228.2236 | 204.5838

## Controller State
Controller | Value
top_level_integ | 0.0035588
bottom_level_integ | 0.091815
top_pressure_integ | -8.4295
top_pressure_pv_filt_psia | 220.7726
top_pressure_mv_cmd_btuph | -50282577.3531
top_pressure_resid_abs_btups | 1652.2037
top_drum_pressure_T_prev_F | 113.432
distillate_cmd_lbmolph | 2029.502
bottoms_cmd_lbmolph | 5520.661
bottoms_comp_integ | 2.5569e-05