## Specifications
Parameter | Value
Number of Stages | 20
Number of Components | 3
Condenser Type | Total
| Component 1 | Component 2 | Component 3
Component Name | n-Propane | n-Butane | n-Pentane
Condenser Duty (Btu/h) | -49988182.4365
Reboiler Duty (Btu/h) | 54844297.6708
Runtime Mode | hydraulic
Simulation Length (min) | 10
Timestep (sec) | 0.2
Log Frequency (timesteps) | 150
Thermo refresh Delta T (F)
Stage time constant [tau] (sec) | 4
Pressure Model | hydraulic
Condenser Pressure Drop (psi) | 2
Overhead Vapor Line Volume (ft3) | 56
Condenser Vapor Volume (ft3) | 100
Vapor Flow Model | energy
Equilibrium Relaxation Mode | composition-only
Equilibrium Tau (sec) | 4
Equilibrium Energy Damping Gain | 0.2
Equilibrium Relaxation Live PR | TRUE
Include Energy | TRUE
Enable Level Control | FALSE
Top Level PV Mode | true-level
Top Level SP Frac | 0.5
Top Level Kc | 0.5
Bottom Level PV Mode | molar-holdup
Bottom Level SP Frac | 0.5
Bottom Level Kc | 8
Bottom Level Ti (sec) | 120
Top Accumulator Holdup (lbmol) | 1388.9
Bottom Holdup (lbmol) | 794
Enable Pressure Control | FALSE
Pressure Control MV | condenser-duty
Top Pressure SP (psia) | 220.44
Top Pressure Kc | -150000
Condenser Duty Mode | specified
Enable Distillate Composition Control | FALSE
Distillate Composition Component | C4
Distillate Composition SP | 0.11
Distillate Composition Kc | 500
Distillate Composition Ti (sec) | 600
Distillate Composition Reflux Min (lbmol/h) | 2000
Thermo Mode | table
Vapor Holdup Relaxation (sec) | 0
Vapor Flow Relaxation (sec) | 12
Dry Tray K | 40
Distillate Drum Diameter (ft) | 12.1
Distillate Drum Length (ft) | 36.3
Bottom Sump Diameter (ft) | 18.1759
Bottom Sump Height (ft) | 12
Thermo Table | cache/thermo_table.json
Stage Geometry | Start Stage | End Stage | Diameter (ft) | Tray Spacing (ft) | Gas Void Fraction | Weir Height (in) | Weir Length (ft) | Active Area Fraction | Hydraulic C Factor
| 2 | 2 | 16.9619 | 5 | 0.75 | 2 | 9 | 0.75 | 1
| 3 | 3 | 16.9619 | 1.5 | 0.75 | 1.6562 | 9 | 0.75 | 0.96236
| 4 | 4 | 16.9619 | 1.5 | 0.75 | 1.6562 | 9 | 0.75 | 0.9638
| 5 | 5 | 16.9619 | 1.5 | 0.75 | 1.6562 | 9 | 0.75 | 0.96273
| 6 | 6 | 16.9619 | 1.5 | 0.75 | 1.6562 | 9 | 0.75 | 0.96534
| 7 | 7 | 16.9619 | 1.5 | 0.75 | 1.6562 | 9 | 0.75 | 0.96442
| 8 | 8 | 16.9619 | 1.5 | 0.75 | 1.6562 | 9 | 0.75 | 0.9627
| 9 | 9 | 16.9619 | 1.5 | 0.75 | 1.6562 | 9 | 0.75 | 0.9628
| 10 | 10 | 16.9619 | 1.5 | 0.75 | 1.6562 | 9 | 0.75 | 0.96462
| 11 | 11 | 16.9619 | 1.5 | 0.75 | 1.6562 | 9 | 0.75 | 0.96593
| 12 | 12 | 16.9619 | 1.5 | 0.75 | 1.6562 | 9 | 0.75 | 0.96741
| 13 | 13 | 16.9619 | 1.5 | 0.75 | 1.6562 | 9 | 0.75 | 0.96755
| 14 | 14 | 16.9619 | 1.5 | 0.75 | 1.6562 | 9 | 0.75 | 0.96638
| 15 | 15 | 16.9619 | 1.5 | 0.75 | 1.6562 | 9 | 0.75 | 0.96654
| 16 | 16 | 18.1759 | 1.5 | 0.75 | 1.9812 | 10 | 0.75 | 0.90781
| 17 | 17 | 18.1759 | 1.5 | 0.75 | 1.9812 | 10 | 0.75 | 0.90983
| 18 | 18 | 18.1759 | 1.5 | 0.75 | 1.9812 | 10 | 0.75 | 0.89905
| 19 | 19 | 18.1759 | 1.5 | 0.75 | 1.9812 | 10 | 0.75 | 0.9015
| 20 | 20 | 18.1759 | 1.5 | 0.75 | 1.9812 | 10 | 0.75 | 0.90447

## Initial Conditions
Stage | Temperature (F) | Pressure (psia) | Vapor Flow (lbmol/h) | Liquid Flow (lbmol/h) | Liquid Holdup (lbmol) | Vapor Composition Component 1 | Vapor Composition Component 2 | Vapor Composition Component 3 | Liquid Composition Component 1 | Liquid Composition Component 2 | Liquid Composition Component 3 | Vapor Holdup (lbmol)
1 | 113.432 | 223.1123 | 0 | 5967.3227 | 1.3186e-14 | 0.92293 | 0.077015 | 5.8021e-05 | 0.92293 | 0.077015 | 5.8021e-05 | 0
2 | 123.1269 | 225.1123 | 8947.5989 | 5701.1459 | 53.7249 | 0.92293 | 0.077015 | 5.8021e-05 | 0.78931 | 0.21038 | 0.00031461 | 32.1464
3 | 133.9367 | 225.457 | 8619.4719 | 5473.9349 | 51.3913 | 0.82431 | 0.17543 | 0.00026161 | 0.68646 | 0.31282 | 0.00071493 | 3.697
4 | 145.12 | 225.8074 | 8410.0996 | 5329.7309 | 51.5185 | 0.75057 | 0.24886 | 0.00056643 | 0.5814 | 0.41713 | 0.0014651 | 3.6364
5 | 154.6593 | 226.167 | 8275.6962 | 5258.4789 | 51.2786 | 0.67465 | 0.32421 | 0.0011422 | 0.49818 | 0.49911 | 0.0027094 | 3.6709
6 | 161.6923 | 226.5343 | 8212.6788 | 5228.9475 | 50.8484 | 0.61426 | 0.38364 | 0.0021006 | 0.44029 | 0.55506 | 0.0046507 | 3.6598
7 | 166.4902 | 226.9073 | 8180.1311 | 5216.0869 | 50.5585 | 0.57227 | 0.42413 | 0.0035929 | 0.40147 | 0.59091 | 0.0076238 | 3.6345
8 | 169.7635 | 227.2844 | 8157.3629 | 5205.0455 | 50.3941 | 0.54423 | 0.44991 | 0.0058665 | 0.37468 | 0.61315 | 0.012174 | 3.6217
9 | 172.1604 | 227.6644 | 8140.0468 | 5185.711 | 50.3137 | 0.52499 | 0.46569 | 0.0093188 | 0.35372 | 0.62709 | 0.019189 | 3.5889
10 | 174.2387 | 228.0464 | 8115.9832 | 5147.4707 | 50.3533 | 0.50981 | 0.47559 | 0.014602 | 0.33387 | 0.636 | 0.030128 | 3.5279
11 | 176.5746 | 228.4293 | 8075.8003 | 5076.6529 | 50.6134 | 0.49524 | 0.48197 | 0.022787 | 0.31323 | 0.63969 | 0.047078 | 3.3806
12 | 179.816 | 228.8968 | 7989.1606 | 12372.1922 | 66.1347 | 0.47981 | 0.48475 | 0.035436 | 0.30198 | 0.61492 | 0.083094 | 4.0052
13 | 182.973 | 229.3705 | 8141.8562 | 12402.6848 | 65.6245 | 0.44395 | 0.5188 | 0.037253 | 0.2756 | 0.63984 | 0.084555 | 3.623
14 | 186.7654 | 229.851 | 8160.8249 | 12445.9474 | 65.0111 | 0.40142 | 0.55896 | 0.039616 | 0.24504 | 0.66851 | 0.08645 | 3.587
15 | 191.1574 | 230.3434 | 8171.9067 | 12506.2342 | 64.1636 | 0.35232 | 0.605 | 0.042681 | 0.21217 | 0.69904 | 0.088793 | 3.7554
16 | 195.9869 | 230.7729 | 8250.4756 | 12584.8307 | 74.3134 | 0.30015 | 0.65342 | 0.046438 | 0.1754 | 0.73215 | 0.092446 | 5.3125
17 | 201.0919 | 231.2123 | 8295.1439 | 12675.9434 | 72.6456 | 0.24212 | 0.70559 | 0.052291 | 0.13882 | 0.76275 | 0.098429 | 5.3927
18 | 206.3644 | 231.6882 | 8375.0984 | 12760.6988 | 84.6842 | 0.18499 | 0.75322 | 0.061785 | 0.10557 | 0.7858 | 0.10863 | 5.3537
19 | 212.0411 | 232.1843 | 8446.2031 | 12798.4693 | 85.5549 | 0.13368 | 0.78853 | 0.077792 | 0.084996 | 0.79373 | 0.12127 | 5.5294
20 | 218.6972 | 232.1843 | 8588.2344 | 0 | 0 | 0.10287 | 0.80005 | 0.097079 | 0.051043 | 0.78174 | 0.16722 | 12.6862

## Streams
Stream | Feed | Distillate | Bottom
|  | 0 | 0
Stage | 12 | 1 | 20
Pressure (psia) | 232.0604 | 218.4399 | 232.0604
Vapour fraction | 0 | 0 | 0
Temperature (F) | 174.9992 | 117.938 | 220.7103
Total molar flow (lbmol/h) | 7142.9773 | 2386.9291 | 4761.9849
|  | 0 | 0
Mole flows (lbmol/h)
n-Propane | 2380.9924 | 2161.7646 | 224.6045
n-Butane | 3968.3207 | 225.1507 | 3743.7301
N-Pentane | 793.6641 | 0.013844 | 793.6503

## Boundary State
State | Component 1 (n-Propane) | Component 2 (n-Butane) | Component 3 (n-Pentane)
top_L | 1309.4907 | 98.9952 | 0.054168
top_V | 92.5159 | 15.1311 | 0.081959
bottom_L | 40.6391 | 618.8343 | 132.4538
bottom_V | 9.8385e-10 | 8.0229e-09 | 9.9324e-10

## Energy State
Stage | Tray EL (BTU) | Tray EV (BTU)
1 | 0 | 0
2 | -180349.9561 | 84593.9241
3 | -172447.6912 | 10077.1557
4 | -172811.0797 | 10135.974
5 | -171946.8923 | 10374.36
6 | -170447.7341 | 10397.2401
7 | -169421.4498 | 10341.143
8 | -168816.8086 | 10308.3737
9 | -168495.2626 | 10211.4389
10 | -168576.8548 | 10042.1407
11 | -169397.964 | 9647.7223
12 | -285635.9802 | 11525.516
13 | -283416.3415 | 10204.2338
14 | -280751.8284 | 10054.5407
15 | -277077.3704 | 10486.0466
16 | -320888.7692 | 14657.8864
17 | -313670.6026 | 14762.6644
18 | -365631.0462 | 14480.7842
19 | -369371.752 | 14794.5773
20 | 0 | 33304.7336

## Dynamic Memory
Stage | Prev Tray Pressure (psia) | Prev Tray Temperature (F)
1 | 223.1123 | 113.432
2 | 225.1123 | 123.1269
3 | 225.457 | 133.9367
4 | 225.8074 | 145.12
5 | 226.167 | 154.6593
6 | 226.5343 | 161.6923
7 | 226.9073 | 166.4902
8 | 227.2844 | 169.7635
9 | 227.6644 | 172.1604
10 | 228.0464 | 174.2387
11 | 228.4293 | 176.5746
12 | 228.8968 | 179.816
13 | 229.3705 | 182.973
14 | 229.851 | 186.7654
15 | 230.3434 | 191.1574
16 | 230.7729 | 195.9869
17 | 231.2123 | 201.0919
18 | 231.6882 | 206.3644
19 | 232.1843 | 212.0411
20 | 232.1843 | 218.6972

## Controller State
Controller | Value
top_level_integ | 0.0085715
bottom_level_integ | -0.0080397
top_pressure_integ | 6.6143
top_pressure_pv_filt_psia | 223.1082
top_pressure_mv_cmd_btuph | -53598261.9629
top_pressure_resid_abs_btups | 17.2742
top_drum_pressure_T_prev_F | 113.432
distillate_cmd_lbmolph | 2983.7947
bottoms_cmd_lbmolph | 4692.9718
bottoms_comp_integ | 0.165