## Specifications
Parameter | Value
Number of Stages | 20
Number of Components | 3
Condenser Type | Total
| Component 1 | Component 2 | Component 3
Component Name | n-Propane | n-Butane | n-Pentane
Condenser Duty (Btu/h) | -49988182.4365
Reboiler Duty (Btu/h) | 54844297.6708
Runtime Mode | hydraulic
Simulation Length (min) | 10
Timestep (sec) | 0.2
Log Frequency (timesteps) | 150
Thermo refresh Delta T (F)
Stage time constant [tau] (sec) | 4
Pressure Model | hydraulic
Condenser Pressure Drop (psi) | 2
Overhead Vapor Line Volume (ft3) | 56
Condenser Vapor Volume (ft3) | 100
Vapor Flow Model | energy
Equilibrium Relaxation Mode | composition-only
Equilibrium Tau (sec) | 4
Equilibrium Energy Damping Gain | 0.2
Equilibrium Relaxation Live PR | TRUE
Include Energy | TRUE
Enable Level Control | FALSE
Top Level PV Mode | true-level
Top Level SP Frac | 0.5
Top Level Kc | 0.5
Bottom Level PV Mode | molar-holdup
Bottom Level SP Frac | 0.5
Bottom Level Kc | 8
Bottom Level Ti (sec) | 120
Top Accumulator Holdup (lbmol) | 1388.9
Bottom Holdup (lbmol) | 794
Enable Pressure Control | FALSE
Pressure Control MV | condenser-duty
Top Pressure SP (psia) | 220.44
Top Pressure Kc | -150000
Condenser Duty Mode | specified
Enable Distillate Composition Control | FALSE
Distillate Composition Component | C4
Distillate Composition SP | 0.11
Distillate Composition Kc | 500
Distillate Composition Ti (sec) | 600
Distillate Composition Reflux Min (lbmol/h) | 2000
Thermo Mode | table
Vapor Holdup Relaxation (sec) | 0
Vapor Flow Relaxation (sec) | 12
Dry Tray K | 40
Distillate Drum Diameter (ft) | 12.1
Distillate Drum Length (ft) | 36.3
Bottom Sump Diameter (ft) | 18.1759
Bottom Sump Height (ft) | 12
Thermo Table | cache/thermo_table.json
Stage Geometry | Start Stage | End Stage | Diameter (ft) | Tray Spacing (ft) | Gas Void Fraction | Weir Height (in) | Weir Length (ft) | Active Area Fraction | Hydraulic C Factor
| 2 | 2 | 16.9619 | 5 | 0.75 | 2 | 9 | 0.75 | 1
| 3 | 3 | 16.9619 | 1.5 | 0.75 | 1.6562 | 9 | 0.75 | 0.96236
| 4 | 4 | 16.9619 | 1.5 | 0.75 | 1.6562 | 9 | 0.75 | 0.9638
| 5 | 5 | 16.9619 | 1.5 | 0.75 | 1.6562 | 9 | 0.75 | 0.96273
| 6 | 6 | 16.9619 | 1.5 | 0.75 | 1.6562 | 9 | 0.75 | 0.96534
| 7 | 7 | 16.9619 | 1.5 | 0.75 | 1.6562 | 9 | 0.75 | 0.96442
| 8 | 8 | 16.9619 | 1.5 | 0.75 | 1.6562 | 9 | 0.75 | 0.9627
| 9 | 9 | 16.9619 | 1.5 | 0.75 | 1.6562 | 9 | 0.75 | 0.9628
| 10 | 10 | 16.9619 | 1.5 | 0.75 | 1.6562 | 9 | 0.75 | 0.96462
| 11 | 11 | 16.9619 | 1.5 | 0.75 | 1.6562 | 9 | 0.75 | 0.96593
| 12 | 12 | 16.9619 | 1.5 | 0.75 | 1.6562 | 9 | 0.75 | 0.96741
| 13 | 13 | 16.9619 | 1.5 | 0.75 | 1.6562 | 9 | 0.75 | 0.96755
| 14 | 14 | 16.9619 | 1.5 | 0.75 | 1.6562 | 9 | 0.75 | 0.96638
| 15 | 15 | 16.9619 | 1.5 | 0.75 | 1.6562 | 9 | 0.75 | 0.96654
| 16 | 16 | 18.1759 | 1.5 | 0.75 | 1.9812 | 10 | 0.75 | 0.90781
| 17 | 17 | 18.1759 | 1.5 | 0.75 | 1.9812 | 10 | 0.75 | 0.90983
| 18 | 18 | 18.1759 | 1.5 | 0.75 | 1.9812 | 10 | 0.75 | 0.89905
| 19 | 19 | 18.1759 | 1.5 | 0.75 | 1.9812 | 10 | 0.75 | 0.9015
| 20 | 20 | 18.1759 | 1.5 | 0.75 | 1.9812 | 10 | 0.75 | 0.90447

## Initial Conditions
Stage | Temperature (F) | Pressure (psia) | Vapor Flow (lbmol/h) | Liquid Flow (lbmol/h) | Liquid Holdup (lbmol) | Vapor Composition Component 1 | Vapor Composition Component 2 | Vapor Composition Component 3 | Liquid Composition Component 1 | Liquid Composition Component 2 | Liquid Composition Component 3 | Vapor Holdup (lbmol)
1 | 113.432 | 224.9388 | 0 | 5967.3227 | 1.8798e-14 | 0.88765 | 0.11173 | 0.00061641 | 0.88765 | 0.11173 | 0.00061641 | 0
2 | 123.1415 | 226.9388 | 9116.3821 | 5701.1459 | 53.7136 | 0.88765 | 0.11173 | 0.00061641 | 0.71312 | 0.28388 | 0.0029988 | 29.2395
3 | 133.9367 | 227.2043 | 8647.747 | 5473.9349 | 51.3759 | 0.73748 | 0.25918 | 0.0033374 | 0.63403 | 0.36145 | 0.0045217 | 0.86814
4 | 145.12 | 227.4727 | 8502.1767 | 5329.7309 | 51.504 | 0.67538 | 0.31937 | 0.0052468 | 0.55965 | 0.43371 | 0.0066406 | 0.74294
5 | 154.6593 | 227.7455 | 8429.7444 | 5258.4789 | 51.2703 | 0.61832 | 0.37389 | 0.0077979 | 0.49405 | 0.49655 | 0.0093957 | 0.63348
6 | 161.6923 | 228.0236 | 8402.5972 | 5228.9475 | 50.8494 | 0.5695 | 0.41952 | 0.010975 | 0.44765 | 0.53971 | 0.012633 | 0.54633
7 | 166.4902 | 228.3055 | 8382.9882 | 5216.0869 | 50.5702 | 0.53472 | 0.45067 | 0.014605 | 0.41383 | 0.56969 | 0.016476 | 0.4815
8 | 169.7635 | 228.5905 | 8358.7075 | 5205.0455 | 50.417 | 0.50891 | 0.47242 | 0.018672 | 0.3846 | 0.59394 | 0.021459 | 0.4582
9 | 172.1604 | 228.8781 | 8337.3754 | 5185.711 | 50.348 | 0.48624 | 0.49032 | 0.02344 | 0.35668 | 0.6155 | 0.027822 | 0.43014
10 | 174.2387 | 229.1674 | 8314.3911 | 5147.4707 | 50.3983 | 0.4643 | 0.50676 | 0.02894 | 0.33041 | 0.63442 | 0.03517 | 0.34628
11 | 176.5746 | 229.4577 | 8263.507 | 5076.6529 | 50.6668 | 0.44474 | 0.52087 | 0.034397 | 0.30978 | 0.64756 | 0.042668 | 0.24255
12 | 179.816 | 229.8086 | 8184.7897 | 12372.1922 | 66.177 | 0.43107 | 0.5301 | 0.038835 | 0.29427 | 0.62318 | 0.082552 | 0.75255
13 | 182.973 | 230.1648 | 8306.1951 | 12402.6848 | 65.6819 | 0.38597 | 0.57136 | 0.042667 | 0.27215 | 0.64319 | 0.084665 | 0.45651
14 | 186.7654 | 230.5279 | 8326.9828 | 12445.9474 | 65.0914 | 0.35254 | 0.60172 | 0.045736 | 0.24766 | 0.66522 | 0.087119 | 0.54682
15 | 191.1574 | 230.8971 | 8390.9812 | 12506.2342 | 64.2796 | 0.31647 | 0.63413 | 0.049401 | 0.22839 | 0.68258 | 0.08903 | 0.46548
16 | 195.9869 | 231.2181 | 8428.3185 | 12584.8307 | 74.527 | 0.29101 | 0.65693 | 0.052057 | 0.19026 | 0.71538 | 0.094368 | 2.1745
17 | 201.0919 | 231.5463 | 8491.9245 | 12675.9434 | 72.9806 | 0.23664 | 0.70311 | 0.060246 | 0.15476 | 0.74335 | 0.10189 | 2.1737
18 | 206.3644 | 231.8977 | 8564.7584 | 12760.6988 | 82.6648 | 0.18648 | 0.74164 | 0.071878 | 0.1265 | 0.76209 | 0.11141 | 2.1251
19 | 212.0411 | 232.2631 | 8629.0163 | 12798.4693 | 81.9959 | 0.1486 | 0.76517 | 0.086238 | 0.11491 | 0.76794 | 0.11716 | 2.4594
20 | 216.0033 | 232.2631 | 8833.1532 | 0 | 0 | 0.1372 | 0.76912 | 0.093684 | 0.068872 | 0.7655 | 0.16563 | 12.6862

## Streams
Stream | Feed | Distillate | Bottom
|  | 0 | 0
Stage | 12 | 1 | 20
Pressure (psia) | 232.0604 | 218.4399 | 232.0604
Vapour fraction | 0 | 0 | 0
Temperature (F) | 174.9992 | 117.938 | 220.7103
Total molar flow (lbmol/h) | 7142.9773 | 2386.9291 | 4761.9849
|  | 0 | 0
Mole flows (lbmol/h)
n-Propane | 2380.9924 | 2161.7646 | 224.6045
n-Butane | 3968.3207 | 225.1507 | 3743.7301
N-Pentane | 793.6641 | 0.013844 | 793.6503

## Boundary State
State | Component 1 (n-Propane) | Component 2 (n-Butane) | Component 3 (n-Pentane)
top_L | 1288.796 | 118.6159 | 0.20439
top_V | 93.8068 | 15.2663 | 0.082312
bottom_L | 42.4399 | 597.6295 | 128.4386
bottom_V | 9.8385e-10 | 8.0229e-09 | 9.9324e-10

## Energy State
Stage | Tray EL (BTU) | Tray EV (BTU)
1 | 0 | 0
2 | -182705.7241 | 76895.0355
3 | -174534.8916 | 2403.5055
4 | -174766.959 | 2089.159
5 | -173797.3578 | 1793.9939
6 | -172213.4139 | 1549.6719
7 | -171124.1571 | 1366.7201
8 | -170471.6594 | 1301.7858
9 | -170113.1071 | 1222.6729
10 | -170165.462 | 985.2095
11 | -170960.8988 | 692.7216
12 | -286631.7254 | 2165.8133
13 | -284451.8196 | 1291.9341
14 | -281860.7603 | 1540.4181
15 | -278313.8318 | 1299.042
16 | -322641.4799 | 6026.7824
17 | -315909.1613 | 5967.3209
18 | -357782.5145 | 5772.302
19 | -354843.5029 | 6617.192
20 | 0 | 33304.7336

## Dynamic Memory
Stage | Prev Tray Pressure (psia) | Prev Tray Temperature (F)
1 | 224.9388 | 113.432
2 | 226.9388 | 123.1415
3 | 227.2043 | 133.9367
4 | 227.4727 | 145.12
5 | 227.7455 | 154.6593
6 | 228.0236 | 161.6923
7 | 228.3055 | 166.4902
8 | 228.5905 | 169.7635
9 | 228.8781 | 172.1604
10 | 229.1674 | 174.2387
11 | 229.4577 | 176.5746
12 | 229.8086 | 179.816
13 | 230.1648 | 182.973
14 | 230.5279 | 186.7654
15 | 230.8971 | 191.1574
16 | 231.2181 | 195.9869
17 | 231.5463 | 201.0919
18 | 231.8977 | 206.3644
19 | 232.2631 | 212.0411
20 | 232.2631 | 216.0033

## Controller State
Controller | Value
top_level_integ | 0.010158
bottom_level_integ | -0.036569
top_pressure_integ | 9.9659
top_pressure_pv_filt_psia | 224.8908
top_pressure_mv_cmd_btuph | -55000000
top_pressure_resid_abs_btups | 12.0125
top_drum_pressure_T_prev_F | 113.432
distillate_cmd_lbmolph | 3128.202
bottoms_cmd_lbmolph | 4434.9573
bottoms_comp_integ | 0.17014