## Specifications
Parameter | Value
Number of Stages | 20
Number of Components | 3
Condenser Type | Total
| Component 1 | Component 2 | Component 3
Component Name | n-Propane | n-Butane | n-Pentane
Condenser Duty (Btu/h) | -49988182.4365
Reboiler Duty (Btu/h) | 54844297.6708
Runtime Mode | hydraulic
Simulation Length (min) | 10
Timestep (sec) | 0.2
Log Frequency (timesteps) | 150
Thermo refresh Delta T (F)
Stage time constant [tau] (sec) | 4
Pressure Model | hydraulic
Condenser Pressure Drop (psi) | 2
Overhead Vapor Line Volume (ft3) | 56
Condenser Vapor Volume (ft3) | 100
Vapor Flow Model | energy
Equilibrium Relaxation Mode | composition-only
Equilibrium Tau (sec) | 4
Equilibrium Energy Damping Gain | 0.2
Equilibrium Relaxation Live PR | TRUE
Include Energy | TRUE
Enable Level Control | FALSE
Top Level PV Mode | true-level
Top Level SP Frac | 0.5
Top Level Kc | 0.5
Bottom Level PV Mode | molar-holdup
Bottom Level SP Frac | 0.5
Bottom Level Kc | 8
Bottom Level Ti (sec) | 120
Top Accumulator Holdup (lbmol) | 1388.9
Bottom Holdup (lbmol) | 794
Enable Pressure Control | FALSE
Pressure Control MV | condenser-duty
Top Pressure SP (psia) | 220.44
Top Pressure Kc | -150000
Condenser Duty Mode | specified
Enable Distillate Composition Control | FALSE
Distillate Composition Component | C4
Distillate Composition SP | 0.11
Distillate Composition Kc | 500
Distillate Composition Ti (sec) | 600
Distillate Composition Reflux Min (lbmol/h) | 2000
Thermo Mode | table
Vapor Holdup Relaxation (sec) | 0
Vapor Flow Relaxation (sec) | 12
Dry Tray K | 40
Distillate Drum Diameter (ft) | 12.1
Distillate Drum Length (ft) | 36.3
Bottom Sump Diameter (ft) | 18.1759
Bottom Sump Height (ft) | 12
Thermo Table | cache/thermo_table.json
Stage Geometry | Start Stage | End Stage | Diameter (ft) | Tray Spacing (ft) | Gas Void Fraction | Weir Height (in) | Weir Length (ft) | Active Area Fraction | Hydraulic C Factor
| 2 | 2 | 16.9619 | 5 | 0.75 | 2 | 9 | 0.75 | 1
| 3 | 3 | 16.9619 | 1.5 | 0.75 | 1.6562 | 9 | 0.75 | 0.96236
| 4 | 4 | 16.9619 | 1.5 | 0.75 | 1.6562 | 9 | 0.75 | 0.9638
| 5 | 5 | 16.9619 | 1.5 | 0.75 | 1.6562 | 9 | 0.75 | 0.96273
| 6 | 6 | 16.9619 | 1.5 | 0.75 | 1.6562 | 9 | 0.75 | 0.96534
| 7 | 7 | 16.9619 | 1.5 | 0.75 | 1.6562 | 9 | 0.75 | 0.96442
| 8 | 8 | 16.9619 | 1.5 | 0.75 | 1.6562 | 9 | 0.75 | 0.9627
| 9 | 9 | 16.9619 | 1.5 | 0.75 | 1.6562 | 9 | 0.75 | 0.9628
| 10 | 10 | 16.9619 | 1.5 | 0.75 | 1.6562 | 9 | 0.75 | 0.96462
| 11 | 11 | 16.9619 | 1.5 | 0.75 | 1.6562 | 9 | 0.75 | 0.96593
| 12 | 12 | 16.9619 | 1.5 | 0.75 | 1.6562 | 9 | 0.75 | 0.96741
| 13 | 13 | 16.9619 | 1.5 | 0.75 | 1.6562 | 9 | 0.75 | 0.96755
| 14 | 14 | 16.9619 | 1.5 | 0.75 | 1.6562 | 9 | 0.75 | 0.96638
| 15 | 15 | 16.9619 | 1.5 | 0.75 | 1.6562 | 9 | 0.75 | 0.96654
| 16 | 16 | 18.1759 | 1.5 | 0.75 | 1.9812 | 10 | 0.75 | 0.90781
| 17 | 17 | 18.1759 | 1.5 | 0.75 | 1.9812 | 10 | 0.75 | 0.90983
| 18 | 18 | 18.1759 | 1.5 | 0.75 | 1.9812 | 10 | 0.75 | 0.89905
| 19 | 19 | 18.1759 | 1.5 | 0.75 | 1.9812 | 10 | 0.75 | 0.9015
| 20 | 20 | 18.1759 | 1.5 | 0.75 | 1.9812 | 10 | 0.75 | 0.90447

## Initial Conditions
Stage | Temperature (F) | Pressure (psia) | Vapor Flow (lbmol/h) | Liquid Flow (lbmol/h) | Liquid Holdup (lbmol) | Vapor Composition Component 1 | Vapor Composition Component 2 | Vapor Composition Component 3 | Liquid Composition Component 1 | Liquid Composition Component 2 | Liquid Composition Component 3 | Vapor Holdup (lbmol)
1 | 113.432 | 225.4961 | 0 | 5967.3227 | 1.1398e-14 | 0.9362 | 0.06376 | 3.5277e-05 | 0.93601 | 0.063951 | 3.708e-05 | 0
2 | 123.1268 | 227.4961 | 8910.0001 | 5701.1459 | 53.7249 | 0.9362 | 0.06376 | 3.5277e-05 | 0.82004 | 0.17976 | 0.00020419 | 44.55
3 | 133.9367 | 227.7145 | 8632.8414 | 5473.9349 | 51.3917 | 0.85582 | 0.14404 | 0.0001364 | 0.69661 | 0.30285 | 0.00053693 | 15.5921
4 | 145.12 | 227.9386 | 8382.8843 | 5329.7309 | 51.5199 | 0.76775 | 0.23188 | 0.00036613 | 0.58416 | 0.41464 | 0.0011924 | 15.643
5 | 154.6593 | 228.169 | 8234.4268 | 5258.4789 | 51.2824 | 0.68595 | 0.31322 | 0.0008243 | 0.49723 | 0.50043 | 0.0023429 | 15.7014
6 | 161.6923 | 228.4049 | 8167.2996 | 5228.9475 | 50.8562 | 0.62198 | 0.37639 | 0.0016313 | 0.43713 | 0.55864 | 0.0042307 | 15.7286
7 | 166.4902 | 228.6447 | 8146.642 | 5216.0869 | 50.572 | 0.57736 | 0.41969 | 0.0029547 | 0.39789 | 0.59488 | 0.0072308 | 15.6673
8 | 169.7635 | 228.8872 | 8125.9161 | 5205.0455 | 50.4135 | 0.54777 | 0.44716 | 0.0050633 | 0.37265 | 0.61541 | 0.011943 | 15.6373
9 | 172.1604 | 229.1313 | 8107.5377 | 5185.711 | 50.3379 | 0.52823 | 0.46337 | 0.0083958 | 0.35551 | 0.62514 | 0.01935 | 15.5979
10 | 174.2387 | 229.3765 | 8083.5828 | 5147.4707 | 50.3796 | 0.51441 | 0.4719 | 0.013689 | 0.34093 | 0.62789 | 0.031184 | 15.5229
11 | 176.5746 | 229.6225 | 8040.5868 | 5076.6529 | 50.6383 | 0.50221 | 0.4755 | 0.022285 | 0.32532 | 0.62424 | 0.050442 | 15.41
12 | 179.816 | 229.923 | 7967.7507 | 12372.1922 | 66.1526 | 0.48903 | 0.4744 | 0.036572 | 0.30974 | 0.60537 | 0.08489 | 15.9845
13 | 182.973 | 230.2275 | 8118.9106 | 12402.6848 | 65.6384 | 0.45584 | 0.50544 | 0.038722 | 0.28532 | 0.62788 | 0.086808 | 15.6087
14 | 186.7654 | 230.5372 | 8142.6364 | 12445.9474 | 65.02 | 0.41539 | 0.54295 | 0.041663 | 0.25669 | 0.65373 | 0.089572 | 15.6162
15 | 191.1574 | 230.8533 | 8177.8145 | 12506.2342 | 64.1672 | 0.36821 | 0.58592 | 0.045875 | 0.22564 | 0.68072 | 0.093641 | 15.6345
16 | 195.9869 | 231.1296 | 8229.4437 | 12584.8307 | 74.3111 | 0.31721 | 0.63078 | 0.052014 | 0.19421 | 0.70583 | 0.099957 | 17.3081
17 | 201.0919 | 231.4113 | 8294.1068 | 12675.9434 | 72.6375 | 0.26521 | 0.67337 | 0.061418 | 0.16521 | 0.72501 | 0.10978 | 17.2937
18 | 206.3644 | 231.7154 | 8366.4836 | 12760.6988 | 84.6686 | 0.21685 | 0.70723 | 0.075923 | 0.14142 | 0.73426 | 0.12432 | 17.221
19 | 212.0411 | 232.0359 | 8426.3805 | 12798.4693 | 85.5347 | 0.17538 | 0.72731 | 0.097312 | 0.14567 | 0.72996 | 0.12437 | 17.8396
20 | 213.9266 | 232.0359 | 8717.629 | 0 | 0 | 0.17449 | 0.72749 | 0.098023 | 0.088467 | 0.73486 | 0.17668 | 12.6862

## Streams
Stream | Feed | Distillate | Bottom
|  | 0 | 0
Stage | 12 | 1 | 20
Pressure (psia) | 232.0604 | 218.4399 | 232.0604
Vapour fraction | 0 | 0 | 0
Temperature (F) | 174.9992 | 117.938 | 220.7103
Total molar flow (lbmol/h) | 7142.9773 | 2386.9291 | 4761.9849
|  | 0 | 0
Mole flows (lbmol/h)
n-Propane | 2380.9924 | 2161.7646 | 224.6045
n-Butane | 3968.3207 | 225.1507 | 3743.7301
N-Pentane | 793.6641 | 0.013844 | 793.6503

## Boundary State
State | Component 1 (n-Propane) | Component 2 (n-Butane) | Component 3 (n-Pentane)
top_L | 1327.253 | 90.4382 | 0.076285
top_V | 93.4016 | 15.3118 | 0.083093
bottom_L | 97.1339 | 593.2034 | 129.4976
bottom_V | 9.8385e-10 | 8.0229e-09 | 9.9324e-10

## Energy State
Stage | Tray EL (BTU) | Tray EV (BTU)
1 | 0 | 0
2 | -178648.0685 | 117722.2308
3 | -170916.7485 | 42429.093
4 | -171316.1371 | 43776.741
5 | -170409.9272 | 44669.6278
6 | -168767.795 | 45053.0126
7 | -167489.3039 | 44924.1916
8 | -166547.2613 | 44888.3937
9 | -165852.7676 | 44815.0505
10 | -165594.539 | 44669.1371
11 | -166191.177 | 44517.4366
12 | -283742.3482 | 46530.683
13 | -281545.6566 | 44520.1565
14 | -278965.1062 | 44346.9504
15 | -275445.1315 | 44142.2616
16 | -319292.1124 | 48487.9829
17 | -312502.6611 | 47993.7514
18 | -364974.8743 | 47303.4026
19 | -369577.7591 | 48576.7028
20 | 0 | 33304.7336

## Dynamic Memory
Stage | Prev Tray Pressure (psia) | Prev Tray Temperature (F)
1 | 225.4961 | 113.432
2 | 227.4961 | 123.1268
3 | 227.7145 | 133.9367
4 | 227.9386 | 145.12
5 | 228.169 | 154.6593
6 | 228.4049 | 161.6923
7 | 228.6447 | 166.4902
8 | 228.8872 | 169.7635
9 | 229.1313 | 172.1604
10 | 229.3765 | 174.2387
11 | 229.6225 | 176.5746
12 | 229.923 | 179.816
13 | 230.2275 | 182.973
14 | 230.5372 | 186.7654
15 | 230.8533 | 191.1574
16 | 231.1296 | 195.9869
17 | 231.4113 | 201.0919
18 | 231.7154 | 206.3644
19 | 232.0359 | 212.0411
20 | 232.0359 | 213.9266

## Controller State
Controller | Value
top_level_integ | 0.0088719
bottom_level_integ | -0.0052812
top_pressure_integ | 2.5339
top_pressure_pv_filt_psia | 225.5693
top_pressure_mv_cmd_btuph | -53165652.7533
top_pressure_resid_abs_btups | 13.4486
top_drum_pressure_T_prev_F | 113.432
distillate_cmd_lbmolph | 3160.6799
bottoms_cmd_lbmolph | 4531.4722
bottoms_comp_integ | 0.076949