## Specifications
Parameter | Value
Number of Stages | 20
Number of Components | 3
Condenser Type | Total
| Component 1 | Component 2 | Component 3
Component Name | n-Propane | n-Butane | n-Pentane
Condenser Duty (Btu/h) | -49988182.4365
Reboiler Duty (Btu/h) | 54844297.6708
Runtime Mode | hydraulic
Simulation Length (min) | 10
Timestep (sec) | 0.2
Log Frequency (timesteps) | 150
Thermo refresh Delta T (F)
Stage time constant [tau] (sec) | 4
Pressure Model | hydraulic
Condenser Pressure Drop (psi) | 2
Overhead Vapor Line Volume (ft3) | 56
Condenser Vapor Volume (ft3) | 100
Vapor Flow Model | energy
Equilibrium Relaxation Mode | composition-only
Equilibrium Tau (sec) | 4
Equilibrium Energy Damping Gain | 0.2
Equilibrium Relaxation Live PR | TRUE
Include Energy | TRUE
Enable Level Control | FALSE
Top Level PV Mode | true-level
Top Level SP Frac | 0.5
Top Level Kc | 0.5
Bottom Level PV Mode | molar-holdup
Bottom Level SP Frac | 0.5
Bottom Level Kc | 8
Bottom Level Ti (sec) | 120
Top Accumulator Holdup (lbmol) | 1388.9
Bottom Holdup (lbmol) | 794
Enable Pressure Control | FALSE
Pressure Control MV | condenser-duty
Top Pressure SP (psia) | 220.44
Top Pressure Kc | -150000
Condenser Duty Mode | specified
Enable Distillate Composition Control | FALSE
Distillate Composition Component | C4
Distillate Composition SP | 0.11
Distillate Composition Kc | 500
Distillate Composition Ti (sec) | 600
Distillate Composition Reflux Min (lbmol/h) | 2000
Thermo Mode | table
Vapor Holdup Relaxation (sec) | 0
Vapor Flow Relaxation (sec) | 12
Dry Tray K | 40
Distillate Drum Diameter (ft) | 12.1
Distillate Drum Length (ft) | 36.3
Bottom Sump Diameter (ft) | 18.1759
Bottom Sump Height (ft) | 12
Thermo Table | cache/thermo_table.json
Stage Geometry | Start Stage | End Stage | Diameter (ft) | Tray Spacing (ft) | Gas Void Fraction | Weir Height (in) | Weir Length (ft) | Active Area Fraction | Hydraulic C Factor
| 2 | 2 | 16.9619 | 5 | 0.75 | 2 | 9 | 0.75 | 1
| 3 | 3 | 16.9619 | 1.5 | 0.75 | 1.6562 | 9 | 0.75 | 0.96236
| 4 | 4 | 16.9619 | 1.5 | 0.75 | 1.6562 | 9 | 0.75 | 0.9638
| 5 | 5 | 16.9619 | 1.5 | 0.75 | 1.6562 | 9 | 0.75 | 0.96273
| 6 | 6 | 16.9619 | 1.5 | 0.75 | 1.6562 | 9 | 0.75 | 0.96534
| 7 | 7 | 16.9619 | 1.5 | 0.75 | 1.6562 | 9 | 0.75 | 0.96442
| 8 | 8 | 16.9619 | 1.5 | 0.75 | 1.6562 | 9 | 0.75 | 0.9627
| 9 | 9 | 16.9619 | 1.5 | 0.75 | 1.6562 | 9 | 0.75 | 0.9628
| 10 | 10 | 16.9619 | 1.5 | 0.75 | 1.6562 | 9 | 0.75 | 0.96462
| 11 | 11 | 16.9619 | 1.5 | 0.75 | 1.6562 | 9 | 0.75 | 0.96593
| 12 | 12 | 16.9619 | 1.5 | 0.75 | 1.6562 | 9 | 0.75 | 0.96741
| 13 | 13 | 16.9619 | 1.5 | 0.75 | 1.6562 | 9 | 0.75 | 0.96755
| 14 | 14 | 16.9619 | 1.5 | 0.75 | 1.6562 | 9 | 0.75 | 0.96638
| 15 | 15 | 16.9619 | 1.5 | 0.75 | 1.6562 | 9 | 0.75 | 0.96654
| 16 | 16 | 18.1759 | 1.5 | 0.75 | 1.9812 | 10 | 0.75 | 0.90781
| 17 | 17 | 18.1759 | 1.5 | 0.75 | 1.9812 | 10 | 0.75 | 0.90983
| 18 | 18 | 18.1759 | 1.5 | 0.75 | 1.9812 | 10 | 0.75 | 0.89905
| 19 | 19 | 18.1759 | 1.5 | 0.75 | 1.9812 | 10 | 0.75 | 0.9015
| 20 | 20 | 18.1759 | 1.5 | 0.75 | 1.9812 | 10 | 0.75 | 0.90447

## Initial Conditions
Stage | Temperature (F) | Pressure (psia) | Vapor Flow (lbmol/h) | Liquid Flow (lbmol/h) | Liquid Holdup (lbmol) | Vapor Composition Component 1 | Vapor Composition Component 2 | Vapor Composition Component 3 | Liquid Composition Component 1 | Liquid Composition Component 2 | Liquid Composition Component 3 | Vapor Holdup (lbmol)
1 | 113.432 | 221.8961 | 0 | 5967.3227 | 6.918e-15 | 0.9362 | 0.063752 | 4.4467e-05 | 0.9362 | 0.063752 | 4.4467e-05 | 0
2 | 123.2071 | 223.8961 | 10128.7592 | 5701.1459 | 53.7477 | 0.9362 | 0.063752 | 4.4467e-05 | 0.82845 | 0.17131 | 0.00024303 | 42.9327
3 | 133.9367 | 224.2945 | 9825.9666 | 5473.9349 | 51.4214 | 0.8556 | 0.14424 | 0.00016517 | 0.71358 | 0.28582 | 0.00059749 | 14.4291
4 | 145.12 | 224.703 | 9538.6688 | 5329.7309 | 51.5466 | 0.7676 | 0.23197 | 0.00043599 | 0.60895 | 0.38977 | 0.0012838 | 14.3961
5 | 154.6593 | 225.1221 | 9328.5811 | 5258.4789 | 51.2961 | 0.68598 | 0.31305 | 0.00097159 | 0.52804 | 0.46949 | 0.0024642 | 14.4289
6 | 161.6923 | 225.5502 | 9207.9623 | 5228.9475 | 50.8537 | 0.62226 | 0.37583 | 0.0019032 | 0.47188 | 0.52376 | 0.0043594 | 14.4688
7 | 166.4902 | 225.9854 | 9149.2152 | 5216.0869 | 50.5553 | 0.57788 | 0.41872 | 0.0034056 | 0.43504 | 0.55765 | 0.0073067 | 14.4626
8 | 169.7635 | 226.4257 | 9115.7806 | 5205.0455 | 50.3872 | 0.54871 | 0.44554 | 0.0057464 | 0.41098 | 0.57717 | 0.011848 | 14.4393
9 | 172.1604 | 226.8692 | 9088.7453 | 5185.711 | 50.3074 | 0.52964 | 0.461 | 0.0093582 | 0.39418 | 0.58696 | 0.018863 | 14.4038
10 | 174.2387 | 227.3149 | 9056.0131 | 5147.4707 | 50.3495 | 0.51629 | 0.46876 | 0.014951 | 0.3794 | 0.59069 | 0.029913 | 14.3444
11 | 176.5746 | 227.7627 | 9004.5034 | 5076.6529 | 50.6108 | 0.50447 | 0.47173 | 0.023799 | 0.36317 | 0.5892 | 0.047637 | 14.2477
12 | 179.816 | 228.3172 | 8919.4433 | 12372.1922 | 66.1302 | 0.49134 | 0.47061 | 0.038054 | 0.32815 | 0.58818 | 0.083672 | 14.7855
13 | 182.973 | 228.8793 | 9035.8094 | 12402.6848 | 65.6165 | 0.45873 | 0.50069 | 0.040583 | 0.3053 | 0.60898 | 0.085721 | 14.484
14 | 186.7654 | 229.4512 | 9047.5013 | 12445.9474 | 64.9976 | 0.41921 | 0.53666 | 0.04413 | 0.27871 | 0.63256 | 0.088732 | 14.4975
15 | 191.1574 | 230.0351 | 9067.4551 | 12506.2342 | 64.1422 | 0.3735 | 0.57718 | 0.049311 | 0.25019 | 0.65663 | 0.093179 | 14.5398
16 | 195.9869 | 230.5492 | 9101.1194 | 12584.8307 | 74.2742 | 0.32494 | 0.61816 | 0.056899 | 0.22148 | 0.67845 | 0.10008 | 16.2195
17 | 201.0919 | 231.073 | 9144.9972 | 12675.9434 | 72.5847 | 0.27655 | 0.6549 | 0.068548 | 0.19593 | 0.69366 | 0.11041 | 16.2046
18 | 206.3644 | 231.6402 | 9194.0046 | 12760.6988 | 85.2965 | 0.23399 | 0.68022 | 0.085785 | 0.18096 | 0.69743 | 0.12161 | 16.1494
19 | 212.042 | 232.2159 | 9232.7477 | 12798.4693 | 86.1933 | 0.20929 | 0.68644 | 0.10427 | 0.20655 | 0.68748 | 0.10596 | 16.1101
20 | 216.8077 | 232.2159 | 9382.8497 | 0 | 0 | 0.23896 | 0.67671 | 0.084327 | 0.12493 | 0.71461 | 0.16046 | 12.6862

## Streams
Stream | Feed | Distillate | Bottom
|  | 0 | 0
Stage | 12 | 1 | 20
Pressure (psia) | 232.0604 | 218.4399 | 232.0604
Vapour fraction | 0 | 0 | 0
Temperature (F) | 174.9992 | 117.938 | 220.7103
Total molar flow (lbmol/h) | 7142.9773 | 2386.9291 | 4761.9849
|  | 0 | 0
Mole flows (lbmol/h)
n-Propane | 2380.9924 | 2161.7646 | 224.6045
n-Butane | 3968.3207 | 225.1507 | 3743.7301
N-Pentane | 793.6641 | 0.013844 | 793.6503

## Boundary State
State | Component 1 (n-Propane) | Component 2 (n-Butane) | Component 3 (n-Pentane)
top_L | 1319.3396 | 89.7538 | 0.11252
top_V | 91.4468 | 15.351 | 0.084522
bottom_L | 109.0622 | 646.4912 | 132.7036
bottom_V | 9.8385e-10 | 8.0229e-09 | 9.9324e-10

## Energy State
Stage | Tray EL (BTU) | Tray EV (BTU)
1 | 0 | 0
2 | -180450.6497 | 112893.3554
3 | -172747.2479 | 38999.0418
4 | -172750.3756 | 39891.3285
5 | -171663.2472 | 40663.0591
6 | -170195.6864 | 41116.234
7 | -169366.7868 | 41185.1685
8 | -169041.6875 | 41122.2011
9 | -169038.4528 | 41021.1598
10 | -169455.7937 | 40894.49
11 | -170619.9028 | 40754.5358
12 | -286460.0411 | 42588.1234
13 | -284336.1585 | 40870.4481
14 | -281754.0562 | 40648.464
15 | -278144.1737 | 40460.4745
16 | -322212.5668 | 44677.1657
17 | -315010.4931 | 44107.6895
18 | -370355.5935 | 43420.6169
19 | -374431.658 | 42840.0741
20 | 0 | 33304.7336

## Dynamic Memory
Stage | Prev Tray Pressure (psia) | Prev Tray Temperature (F)
1 | 221.8961 | 113.432
2 | 223.8961 | 123.2071
3 | 224.2945 | 133.9367
4 | 224.703 | 145.12
5 | 225.1221 | 154.6593
6 | 225.5502 | 161.6923
7 | 225.9854 | 166.4902
8 | 226.4257 | 169.7635
9 | 226.8692 | 172.1604
10 | 227.3149 | 174.2387
11 | 227.7627 | 176.5746
12 | 228.3172 | 179.816
13 | 228.8793 | 182.973
14 | 229.4512 | 186.7654
15 | 230.0351 | 191.1574
16 | 230.5492 | 195.9869
17 | 231.073 | 201.0919
18 | 231.6402 | 206.3644
19 | 232.2159 | 212.042
20 | 232.2159 | 216.8077

## Controller State
Controller | Value
top_level_integ | -0.0019273
bottom_level_integ | 0.0045689
top_pressure_integ | -8.0255
top_pressure_pv_filt_psia | 221.8458
top_pressure_mv_cmd_btuph | -49167620.3016
top_pressure_resid_abs_btups | 1727.1542
top_drum_pressure_T_prev_F | 113.432
distillate_cmd_lbmolph | 2256.1947
bottoms_cmd_lbmolph | 4793.6296
bottoms_comp_integ | 2.5204e-05