## Specifications
Parameter | Value
Number of Stages | 20
Number of Components | 3
Condenser Type | Total
| Component 1 | Component 2 | Component 3
Component Name | n-Propane | n-Butane | n-Pentane
Condenser Duty (Btu/h) | -49988182.4365
Reboiler Duty (Btu/h) | 54844297.6708
Runtime Mode | hydraulic
Simulation Length (min) | 10
Timestep (sec) | 0.2
Log Frequency (timesteps) | 150
Thermo refresh Delta T (F)
Stage time constant [tau] (sec) | 4
Pressure Model | hydraulic
Condenser Pressure Drop (psi) | 2
Overhead Vapor Line Volume (ft3) | 56
Condenser Vapor Volume (ft3) | 100
Vapor Flow Model | energy
Equilibrium Relaxation Mode | composition-only
Equilibrium Tau (sec) | 4
Equilibrium Energy Damping Gain | 0.2
Equilibrium Relaxation Live PR | TRUE
Include Energy | TRUE
Enable Level Control | FALSE
Top Level PV Mode | true-level
Top Level SP Frac | 0.5
Top Level Kc | 0.5
Bottom Level PV Mode | molar-holdup
Bottom Level SP Frac | 0.5
Bottom Level Kc | 8
Bottom Level Ti (sec) | 120
Top Accumulator Holdup (lbmol) | 1388.9
Bottom Holdup (lbmol) | 794
Enable Pressure Control | FALSE
Pressure Control MV | condenser-duty
Top Pressure SP (psia) | 220.44
Top Pressure Kc | -150000
Condenser Duty Mode | specified
Enable Distillate Composition Control | FALSE
Distillate Composition Component | C4
Distillate Composition SP | 0.11
Distillate Composition Kc | 500
Distillate Composition Ti (sec) | 600
Distillate Composition Reflux Min (lbmol/h) | 2000
Thermo Mode | table
Vapor Holdup Relaxation (sec) | 0
Vapor Flow Relaxation (sec) | 12
Dry Tray K | 40
Distillate Drum Diameter (ft) | 12.1
Distillate Drum Length (ft) | 36.3
Bottom Sump Diameter (ft) | 18.1759
Bottom Sump Height (ft) | 12
Thermo Table | cache/thermo_table.json
Stage Geometry | Start Stage | End Stage | Diameter (ft) | Tray Spacing (ft) | Gas Void Fraction | Weir Height (in) | Weir Length (ft) | Active Area Fraction | Hydraulic C Factor
| 2 | 2 | 16.9619 | 5 | 0.75 | 2 | 9 | 0.75 | 1
| 3 | 3 | 16.9619 | 1.5 | 0.75 | 1.6562 | 9 | 0.75 | 0.96236
| 4 | 4 | 16.9619 | 1.5 | 0.75 | 1.6562 | 9 | 0.75 | 0.9638
| 5 | 5 | 16.9619 | 1.5 | 0.75 | 1.6562 | 9 | 0.75 | 0.96273
| 6 | 6 | 16.9619 | 1.5 | 0.75 | 1.6562 | 9 | 0.75 | 0.96534
| 7 | 7 | 16.9619 | 1.5 | 0.75 | 1.6562 | 9 | 0.75 | 0.96442
| 8 | 8 | 16.9619 | 1.5 | 0.75 | 1.6562 | 9 | 0.75 | 0.9627
| 9 | 9 | 16.9619 | 1.5 | 0.75 | 1.6562 | 9 | 0.75 | 0.9628
| 10 | 10 | 16.9619 | 1.5 | 0.75 | 1.6562 | 9 | 0.75 | 0.96462
| 11 | 11 | 16.9619 | 1.5 | 0.75 | 1.6562 | 9 | 0.75 | 0.96593
| 12 | 12 | 16.9619 | 1.5 | 0.75 | 1.6562 | 9 | 0.75 | 0.96741
| 13 | 13 | 16.9619 | 1.5 | 0.75 | 1.6562 | 9 | 0.75 | 0.96755
| 14 | 14 | 16.9619 | 1.5 | 0.75 | 1.6562 | 9 | 0.75 | 0.96638
| 15 | 15 | 16.9619 | 1.5 | 0.75 | 1.6562 | 9 | 0.75 | 0.96654
| 16 | 16 | 18.1759 | 1.5 | 0.75 | 1.9812 | 10 | 0.75 | 0.90781
| 17 | 17 | 18.1759 | 1.5 | 0.75 | 1.9812 | 10 | 0.75 | 0.90983
| 18 | 18 | 18.1759 | 1.5 | 0.75 | 1.9812 | 10 | 0.75 | 0.89905
| 19 | 19 | 18.1759 | 1.5 | 0.75 | 1.9812 | 10 | 0.75 | 0.9015
| 20 | 20 | 18.1759 | 1.5 | 0.75 | 1.9812 | 10 | 0.75 | 0.90447

## Initial Conditions
Stage | Temperature (F) | Pressure (psia) | Vapor Flow (lbmol/h) | Liquid Flow (lbmol/h) | Liquid Holdup (lbmol) | Vapor Composition Component 1 | Vapor Composition Component 2 | Vapor Composition Component 3 | Liquid Composition Component 1 | Liquid Composition Component 2 | Liquid Composition Component 3 | Vapor Holdup (lbmol)
1 | 113.432 | 227.9517 | 0 | 5967.3227 | 3.5111e-16 | 0.68408 | 0.28976 | 0.026154 | 0.68408 | 0.28976 | 0.026154 | 0
2 | 123.0244 | 229.9517 | 7045.9247 | 5701.1459 | 52.244 | 0.68408 | 0.28976 | 0.026154 | 0.51481 | 0.43296 | 0.052234 | 48.9671
3 | 134.0031 | 230.067 | 6545.6813 | 5473.9349 | 50.5428 | 0.43125 | 0.50639 | 0.062363 | 0.50833 | 0.43847 | 0.053199 | 19.8214
4 | 145.219 | 230.1822 | 6583.9647 | 5329.7309 | 51.0196 | 0.4324 | 0.50536 | 0.062241 | 0.50182 | 0.44404 | 0.054144 | 19.4607
5 | 154.704 | 230.2979 | 6690.5898 | 5258.4789 | 50.985 | 0.43348 | 0.50439 | 0.062131 | 0.49549 | 0.44949 | 0.055021 | 19.1155
6 | 161.6923 | 230.4143 | 6818.8831 | 5228.9475 | 50.6639 | 0.4345 | 0.50347 | 0.062031 | 0.48948 | 0.45471 | 0.055808 | 18.7245
7 | 166.4902 | 230.5313 | 6875.8309 | 5216.0869 | 50.441 | 0.43548 | 0.50258 | 0.061939 | 0.48381 | 0.45968 | 0.056506 | 18.4566
8 | 169.7635 | 230.6488 | 6866.7941 | 5205.0455 | 50.3309 | 0.43643 | 0.50172 | 0.061854 | 0.47848 | 0.4644 | 0.057122 | 18.4161
9 | 172.1604 | 230.7667 | 6859.1179 | 5185.711 | 50.2976 | 0.43736 | 0.50087 | 0.061773 | 0.47344 | 0.4689 | 0.057666 | 18.3695
10 | 174.2387 | 230.8847 | 6841.3028 | 5147.4707 | 50.3778 | 0.43828 | 0.50002 | 0.061695 | 0.46859 | 0.47326 | 0.058152 | 18.3125
11 | 176.5746 | 231.003 | 6819.1837 | 5076.6529 | 50.6782 | 0.43919 | 0.49919 | 0.061621 | 0.46378 | 0.47762 | 0.058597 | 18.2245
12 | 179.816 | 231.1524 | 6771.2986 | 12372.1922 | 66.159 | 0.4401 | 0.49835 | 0.06155 | 0.39151 | 0.52121 | 0.087282 | 18.7788
13 | 182.973 | 231.3017 | 6938.4067 | 12402.6848 | 65.5504 | 0.441 | 0.49752 | 0.06148 | 0.3902 | 0.5224 | 0.087395 | 18.2865
14 | 186.7654 | 231.4517 | 6940.8343 | 12445.9474 | 64.7885 | 0.44188 | 0.49671 | 0.061414 | 0.38889 | 0.5236 | 0.087506 | 18.3559
15 | 191.1574 | 231.6031 | 6983.6351 | 12506.2342 | 63.7218 | 0.44274 | 0.49591 | 0.06135 | 0.38757 | 0.52481 | 0.087613 | 18.4501
16 | 195.9869 | 231.7347 | 7078.8404 | 12584.8307 | 73.3481 | 0.4436 | 0.49511 | 0.061288 | 0.38602 | 0.52625 | 0.087737 | 19.9399
17 | 201.0919 | 231.8668 | 7156.2637 | 12675.9434 | 71.0479 | 0.44451 | 0.49426 | 0.061223 | 0.38448 | 0.52767 | 0.087856 | 20.2059
18 | 206.3644 | 232.0205 | 7409.3787 | 12760.6988 | 100.5717 | 0.44541 | 0.49343 | 0.06116 | 0.38224 | 0.52974 | 0.088024 | 20.182
19 | 212.0384 | 232.1767 | 7720.2219 | 12798.4693 | 99.1356 | 0.44626 | 0.49264 | 0.061099 | 0.37998 | 0.53183 | 0.08819 | 19.9699
20 | 219.212 | 232.1767 | 8030.0253 | 0 | 0 | 0.44707 | 0.49189 | 0.061043 | 0.27437 | 0.5947 | 0.13093 | 12.6862

## Streams
Stream | Feed | Distillate | Bottom
|  | 0 | 0
Stage | 12 | 1 | 20
Pressure (psia) | 232.0604 | 218.4399 | 232.0604
Vapour fraction | 0 | 0 | 0
Temperature (F) | 174.9992 | 117.938 | 220.7103
Total molar flow (lbmol/h) | 7142.9773 | 2386.9291 | 4761.9849
|  | 0 | 0
Mole flows (lbmol/h)
n-Propane | 2380.9924 | 2161.7646 | 224.6045
n-Butane | 3968.3207 | 225.1507 | 3743.7301
N-Pentane | 793.6641 | 0.013844 | 793.6503

## Boundary State
State | Component 1 (n-Propane) | Component 2 (n-Butane) | Component 3 (n-Pentane)
top_L | 906.4821 | 224.2268 | 14.4187
top_V | 109.0714 | 19.7687 | 0.10441
bottom_L | 218.9367 | 615.6836 | 132.6152
bottom_V | 9.8385e-10 | 8.0229e-09 | 9.9324e-10

## Energy State
Stage | Tray EL (BTU) | Tray EV (BTU)
1 | 0 | 0
2 | -204140.3998 | 127434.1422
3 | -196548.5384 | 56022.7595
4 | -197329.0711 | 55074.1728
5 | -195883.2226 | 53616.8015
6 | -192936.6308 | 51899.3915
7 | -189781.3038 | 51069.0559
8 | -186329.5213 | 51425.8568
9 | -182435.7425 | 51759.9187
10 | -178376.4145 | 52113.0126
11 | -174775.8681 | 52480.1101
12 | -287097.1284 | 54901.4488
13 | -282866.9603 | 52604.1318
14 | -278105.3111 | 53211.5725
15 | -272206.6714 | 53587.3939
16 | -311776.5205 | 57599.2653
17 | -300734.6743 | 58194.2005
18 | -423679.0945 | 56608.3267
19 | -416069.2714 | 54149.9936
20 | 0 | 33304.7336

## Dynamic Memory
Stage | Prev Tray Pressure (psia) | Prev Tray Temperature (F)
1 | 227.9517 | 113.432
2 | 229.9517 | 123.0244
3 | 230.067 | 134.0031
4 | 230.1822 | 145.219
5 | 230.2979 | 154.704
6 | 230.4143 | 161.6923
7 | 230.5313 | 166.4902
8 | 230.6488 | 169.7635
9 | 230.7667 | 172.1604
10 | 230.8847 | 174.2387
11 | 231.003 | 176.5746
12 | 231.1524 | 179.816
13 | 231.3017 | 182.973
14 | 231.4517 | 186.7654
15 | 231.6031 | 191.1574
16 | 231.7347 | 195.9869
17 | 231.8668 | 201.0919
18 | 232.0205 | 206.3644
19 | 232.1767 | 212.0384
20 | 232.1767 | 219.212

## Controller State
Controller | Value
top_level_integ | -0.089576
bottom_level_integ | -0.4419
top_pressure_pv_filt_psia | 222.6194
top_pressure_resid_abs_btups | 14.5965
top_drum_pressure_T_prev_F | 113.432
distillate_cmd_lbmolph | 1849.9262
bottoms_cmd_lbmolph | 3812.1864