## Specifications
Parameter | Value
Number of Stages | 20
Number of Components | 3
Condenser Type | Total
| Component 1 | Component 2 | Component 3
Component Name | n-Propane | n-Butane | n-Pentane
Condenser Duty (Btu/h) | -49988182.4365
Reboiler Duty (Btu/h) | 54844297.6708
Runtime Mode | hydraulic
Simulation Length (min) | 10
Timestep (sec) | 0.2
Log Frequency (timesteps) | 150
Thermo refresh Delta T (F)
Stage time constant [tau] (sec) | 4
Pressure Model | hydraulic
Condenser Pressure Drop (psi) | 2
Overhead Vapor Line Volume (ft3) | 56
Condenser Vapor Volume (ft3) | 100
Vapor Flow Model | energy
Equilibrium Relaxation Mode | composition-only
Equilibrium Tau (sec) | 4
Equilibrium Energy Damping Gain | 0.2
Equilibrium Relaxation Live PR | TRUE
Include Energy | TRUE
Enable Level Control | FALSE
Top Level PV Mode | true-level
Top Level SP Frac | 0.5
Top Level Kc | 0.5
Bottom Level PV Mode | molar-holdup
Bottom Level SP Frac | 0.5
Bottom Level Kc | 8
Bottom Level Ti (sec) | 120
Top Accumulator Holdup (lbmol) | 1388.9
Bottom Holdup (lbmol) | 794
Enable Pressure Control | FALSE
Pressure Control MV | condenser-duty
Top Pressure SP (psia) | 220.44
Top Pressure Kc | -150000
Condenser Duty Mode | specified
Enable Distillate Composition Control | FALSE
Distillate Composition Component | C4
Distillate Composition SP | 0.11
Distillate Composition Kc | 500
Distillate Composition Ti (sec) | 600
Distillate Composition Reflux Min (lbmol/h) | 2000
Thermo Mode | table
Vapor Holdup Relaxation (sec) | 0
Vapor Flow Relaxation (sec) | 12
Dry Tray K | 40
Distillate Drum Diameter (ft) | 12.1
Distillate Drum Length (ft) | 36.3
Bottom Sump Diameter (ft) | 18.1759
Bottom Sump Height (ft) | 12
Thermo Table | cache/thermo_table.json
Stage Geometry | Start Stage | End Stage | Diameter (ft) | Tray Spacing (ft) | Gas Void Fraction | Weir Height (in) | Weir Length (ft) | Active Area Fraction | Hydraulic C Factor
| 2 | 2 | 16.9619 | 5 | 0.75 | 2 | 9 | 0.75 | 1
| 3 | 3 | 16.9619 | 1.5 | 0.75 | 1.6562 | 9 | 0.75 | 0.96236
| 4 | 4 | 16.9619 | 1.5 | 0.75 | 1.6562 | 9 | 0.75 | 0.9638
| 5 | 5 | 16.9619 | 1.5 | 0.75 | 1.6562 | 9 | 0.75 | 0.96273
| 6 | 6 | 16.9619 | 1.5 | 0.75 | 1.6562 | 9 | 0.75 | 0.96534
| 7 | 7 | 16.9619 | 1.5 | 0.75 | 1.6562 | 9 | 0.75 | 0.96442
| 8 | 8 | 16.9619 | 1.5 | 0.75 | 1.6562 | 9 | 0.75 | 0.9627
| 9 | 9 | 16.9619 | 1.5 | 0.75 | 1.6562 | 9 | 0.75 | 0.9628
| 10 | 10 | 16.9619 | 1.5 | 0.75 | 1.6562 | 9 | 0.75 | 0.96462
| 11 | 11 | 16.9619 | 1.5 | 0.75 | 1.6562 | 9 | 0.75 | 0.96593
| 12 | 12 | 16.9619 | 1.5 | 0.75 | 1.6562 | 9 | 0.75 | 0.96741
| 13 | 13 | 16.9619 | 1.5 | 0.75 | 1.6562 | 9 | 0.75 | 0.96755
| 14 | 14 | 16.9619 | 1.5 | 0.75 | 1.6562 | 9 | 0.75 | 0.96638
| 15 | 15 | 16.9619 | 1.5 | 0.75 | 1.6562 | 9 | 0.75 | 0.96654
| 16 | 16 | 18.1759 | 1.5 | 0.75 | 1.9812 | 10 | 0.75 | 0.90781
| 17 | 17 | 18.1759 | 1.5 | 0.75 | 1.9812 | 10 | 0.75 | 0.90983
| 18 | 18 | 18.1759 | 1.5 | 0.75 | 1.9812 | 10 | 0.75 | 0.89905
| 19 | 19 | 18.1759 | 1.5 | 0.75 | 1.9812 | 10 | 0.75 | 0.9015
| 20 | 20 | 18.1759 | 1.5 | 0.75 | 1.9812 | 10 | 0.75 | 0.90447

## Initial Conditions
Stage | Temperature (F) | Pressure (psia) | Vapor Flow (lbmol/h) | Liquid Flow (lbmol/h) | Liquid Holdup (lbmol) | Vapor Composition Component 1 | Vapor Composition Component 2 | Vapor Composition Component 3 | Liquid Composition Component 1 | Liquid Composition Component 2 | Liquid Composition Component 3 | Vapor Holdup (lbmol)
1 | 113.432 | 483.1843 | 0 | 5967.3227 | 7.8604e-15 | 0.62544 | 0.34283 | 0.031725 | 0.62544 | 0.34283 | 0.031725 | 0
2 | 202.9517 | 485.1843 | 27067.5631 | 5701.1459 | 75.3422 | 0.62544 | 0.34283 | 0.031725 | 0.30622 | 0.58304 | 0.11074 | 34.102
3 | 222.0982 | 485.1843 | 18892.9796 | 5473.9349 | 71.0216 | 0 | 0.8824 | 0.1176 | 0.32212 | 0.57091 | 0.10697 | 1.0125
4 | 234.7079 | 485.1843 | 18118.0085 | 5329.7309 | 68.3499 | 1 | 0 | 0 | 0.34433 | 0.5544 | 0.10127 | 0.99399
5 | 245.3456 | 485.1843 | 17788.5164 | 5258.4789 | 65.5848 | 0 | 0.8824 | 0.1176 | 0.37459 | 0.5321 | 0.093308 | 0.98265
6 | 254.241 | 485.1843 | 17587.3249 | 5228.9475 | 57.802 | 1 | 0 | 0 | 0.40688 | 0.50842 | 0.084701 | 0.97581
7 | 260.8836 | 485.1843 | 17466.0061 | 5216.0869 | 50.2249 | 0 | 0.88241 | 0.11759 | 0.43607 | 0.48733 | 0.076598 | 0.96843
8 | 264.9981 | 485.1843 | 17334.6423 | 5205.0455 | 49.6088 | 1 | 0 | 0 | 0.45901 | 0.47146 | 0.06953 | 0.96167
9 | 267.3011 | 485.1843 | 17213.9677 | 5185.711 | 50.5501 | 0 | 0.88236 | 0.11764 | 0.47135 | 0.46414 | 0.064509 | 0.95549
10 | 268.3569 | 485.1843 | 17103.458 | 5147.4707 | 51.3399 | 1 | 0 | 0 | 0.4728 | 0.46545 | 0.061757 | 0.94796
11 | 268.3514 | 485.1843 | 16968.8904 | 5076.6529 | 53.1362 | 0 | 0.88236 | 0.11764 | 0.46624 | 0.47296 | 0.060794 | 0.93702
12 | 267.2764 | 485.1843 | 16773.2611 | 12372.1922 | 48.9549 | 1 | 0 | 0 | 0.38636 | 0.5232 | 0.090441 | 0.40948
13 | 266.8994 | 485.1843 | 7278.7815 | 12402.6848 | 82.2304 | 0 | 0.88237 | 0.11763 | 0.38352 | 0.52597 | 0.090513 | 0.41039
14 | 266.1659 | 485.1843 | 7296.8016 | 12445.9474 | 79.666 | 0.91609 | 0.074034 | 0.0098737 | 0.38073 | 0.52863 | 0.090648 | 0.37247
15 | 264.6436 | 485.1843 | 7322.2442 | 12506.2342 | 78.3049 | 0 | 0.88236 | 0.11764 | 0.37819 | 0.53102 | 0.09079 | 0.19815
16 | 261.6764 | 485.1843 | 7357.9351 | 12584.8307 | 85.8118 | 0.42503 | 0.50733 | 0.067645 | 0.37589 | 0.5332 | 0.09091 | 2.0832
17 | 256.3274 | 485.1843 | 7402.2648 | 12675.9434 | 69.6899 | 0.42504 | 0.50728 | 0.067676 | 0.37429 | 0.53474 | 0.090973 | 2.5438
18 | 248.9078 | 485.1843 | 7638.7126 | 12760.6988 | 68.4768 | 0.42504 | 0.50725 | 0.067707 | 0.37295 | 0.53606 | 0.090983 | 2.5964
19 | 238.1045 | 485.1843 | 7843.3903 | 12798.4693 | 77.714 | 0.42495 | 0.50733 | 0.067717 | 0.37291 | 0.53668 | 0.090411 | 2.5574
20 | 219.212 | 485.1843 | 8030.0253 | 0 | 0 | 0.43061 | 0.50381 | 0.065585 | 0.2606 | 0.60067 | 0.13873 | 12.6862

## Streams
Stream | Feed | Distillate | Bottom
|  | 0 | 0
Stage | 12 | 1 | 20
Pressure (psia) | 232.0604 | 218.4399 | 232.0604
Vapour fraction | 0 | 0 | 0
Temperature (F) | 174.9992 | 117.938 | 220.7103
Total molar flow (lbmol/h) | 7142.9773 | 2386.9291 | 4761.9849
|  | 0 | 0
Mole flows (lbmol/h)
n-Propane | 2380.9924 | 2161.7646 | 224.6045
n-Butane | 3968.3207 | 225.1507 | 3743.7301
N-Pentane | 793.6641 | 0.013844 | 793.6503

## Boundary State
State | Component 1 (n-Propane) | Component 2 (n-Butane) | Component 3 (n-Pentane)
top_L | 1795.8464 | 815.5803 | 82.151
top_V | 108.7946 | 19.6802 | 0.098087
bottom_L | 197.0658 | 570.6117 | 124.083
bottom_V | 9.8385e-10 | 8.0229e-09 | 9.9324e-10

## Energy State
Stage | Tray EL (BTU) | Tray EV (BTU)
1 | 0 | 0
2 | -85703.5735 | 577587.4786
3 | -128318.6514 | -1045973.6213
4 | -244257.7594 | 1018473.3667
5 | -432968.3507 | -989152.4487
6 | -582081.1147 | 989231.6768
7 | -662154.7553 | -972998.768
8 | -761239.9619 | 973796.9974
9 | -802663.2711 | -964629.9766
10 | -756653.9664 | 961812.331
11 | -659243.9434 | -947341.2104
12 | -128505.1635 | 782623.3471
13 | -155469.1455 | -255990.1203
14 | -97269.2599 | 212975.0073
15 | -50865.436 | -102242.3277
16 | -14753.4058 | 5849.9252
17 | 8576.5982 | 7131.5065
18 | 21475.7239 | 7099.5994
19 | 29833.9798 | 6821.9109
20 | 0 | 33304.7336

## Dynamic Memory
Stage | Prev Tray Pressure (psia) | Prev Tray Temperature (F)
1 | 483.1843 | 113.432
2 | 485.1843 | 202.9517
3 | 485.1843 | 222.0982
4 | 485.1843 | 234.7079
5 | 485.1843 | 245.3456
6 | 485.1843 | 254.241
7 | 485.1843 | 260.8836
8 | 485.1843 | 264.9981
9 | 485.1843 | 267.3011
10 | 485.1843 | 268.3569
11 | 485.1843 | 268.3514
12 | 485.1843 | 267.2764
13 | 485.1843 | 266.8994
14 | 485.1843 | 266.1659
15 | 485.1843 | 264.6436
16 | 485.1843 | 261.6764
17 | 485.1843 | 256.3274
18 | 485.1843 | 248.9078
19 | 485.1843 | 238.1045
20 | 485.1843 | 219.212

## Controller State
Controller | Value
top_level_integ | -5.7649
bottom_level_integ | -904.9478
top_pressure_integ | 58.1604
top_pressure_pv_filt_psia | 476.0167
top_pressure_mv_cmd_btuph | -50000000
top_pressure_resid_abs_btups | 5348523.4632
top_drum_pressure_T_prev_F | 113.432
distillate_cmd_lbmolph | 3866.9476
bottoms_cmd_lbmolph | 3874.0886