## Specifications
Parameter | Value
Number of Stages | 20
Number of Components | 3
Condenser Type | Total
| Component 1 | Component 2 | Component 3
Component Name | n-Propane | n-Butane | n-Pentane
Condenser Duty (Btu/h) | -49988182.4365
Reboiler Duty (Btu/h) | 54844297.6708
Runtime Mode | hydraulic
Simulation Length (min) | 10
Timestep (sec) | 0.2
Log Frequency (timesteps) | 150
Thermo refresh Delta T (F)
Stage time constant [tau] (sec) | 4
Pressure Model | hydraulic
Condenser Pressure Drop (psi) | 2
Overhead Vapor Line Volume (ft3) | 56
Condenser Vapor Volume (ft3) | 100
Vapor Flow Model | energy
Equilibrium Relaxation Mode | composition-only
Equilibrium Tau (sec) | 4
Equilibrium Energy Damping Gain | 0.2
Equilibrium Relaxation Live PR | TRUE
Include Energy | TRUE
Enable Level Control | FALSE
Top Level PV Mode | true-level
Top Level SP Frac | 0.5
Top Level Kc | 0.5
Bottom Level PV Mode | molar-holdup
Bottom Level SP Frac | 0.5
Bottom Level Kc | 8
Bottom Level Ti (sec) | 120
Top Accumulator Holdup (lbmol) | 1388.9
Bottom Holdup (lbmol) | 794
Enable Pressure Control | FALSE
Pressure Control MV | condenser-duty
Top Pressure SP (psia) | 220.44
Top Pressure Kc | -150000
Condenser Duty Mode | specified
Enable Distillate Composition Control | FALSE
Distillate Composition Component | C4
Distillate Composition SP | 0.11
Distillate Composition Kc | 500
Distillate Composition Ti (sec) | 600
Distillate Composition Reflux Min (lbmol/h) | 2000
Thermo Mode | table
Vapor Holdup Relaxation (sec) | 0
Vapor Flow Relaxation (sec) | 12
Dry Tray K | 40
Distillate Drum Diameter (ft) | 12.1
Distillate Drum Length (ft) | 36.3
Bottom Sump Diameter (ft) | 18.1759
Bottom Sump Height (ft) | 12
Thermo Table | cache/thermo_table.json
Stage Geometry | Start Stage | End Stage | Diameter (ft) | Tray Spacing (ft) | Gas Void Fraction | Weir Height (in) | Weir Length (ft) | Active Area Fraction | Hydraulic C Factor
| 2 | 2 | 16.9619 | 5 | 0.75 | 2 | 9 | 0.75 | 1
| 3 | 3 | 16.9619 | 1.5 | 0.75 | 1.6562 | 9 | 0.75 | 0.96236
| 4 | 4 | 16.9619 | 1.5 | 0.75 | 1.6562 | 9 | 0.75 | 0.9638
| 5 | 5 | 16.9619 | 1.5 | 0.75 | 1.6562 | 9 | 0.75 | 0.96273
| 6 | 6 | 16.9619 | 1.5 | 0.75 | 1.6562 | 9 | 0.75 | 0.96534
| 7 | 7 | 16.9619 | 1.5 | 0.75 | 1.6562 | 9 | 0.75 | 0.96442
| 8 | 8 | 16.9619 | 1.5 | 0.75 | 1.6562 | 9 | 0.75 | 0.9627
| 9 | 9 | 16.9619 | 1.5 | 0.75 | 1.6562 | 9 | 0.75 | 0.9628
| 10 | 10 | 16.9619 | 1.5 | 0.75 | 1.6562 | 9 | 0.75 | 0.96462
| 11 | 11 | 16.9619 | 1.5 | 0.75 | 1.6562 | 9 | 0.75 | 0.96593
| 12 | 12 | 16.9619 | 1.5 | 0.75 | 1.6562 | 9 | 0.75 | 0.96741
| 13 | 13 | 16.9619 | 1.5 | 0.75 | 1.6562 | 9 | 0.75 | 0.96755
| 14 | 14 | 16.9619 | 1.5 | 0.75 | 1.6562 | 9 | 0.75 | 0.96638
| 15 | 15 | 16.9619 | 1.5 | 0.75 | 1.6562 | 9 | 0.75 | 0.96654
| 16 | 16 | 18.1759 | 1.5 | 0.75 | 1.9812 | 10 | 0.75 | 0.90781
| 17 | 17 | 18.1759 | 1.5 | 0.75 | 1.9812 | 10 | 0.75 | 0.90983
| 18 | 18 | 18.1759 | 1.5 | 0.75 | 1.9812 | 10 | 0.75 | 0.89905
| 19 | 19 | 18.1759 | 1.5 | 0.75 | 1.9812 | 10 | 0.75 | 0.9015
| 20 | 20 | 18.1759 | 1.5 | 0.75 | 1.9812 | 10 | 0.75 | 0.90447

## Initial Conditions
Stage | Temperature (F) | Pressure (psia) | Vapor Flow (lbmol/h) | Liquid Flow (lbmol/h) | Liquid Holdup (lbmol) | Vapor Composition Component 1 | Vapor Composition Component 2 | Vapor Composition Component 3 | Liquid Composition Component 1 | Liquid Composition Component 2 | Liquid Composition Component 3 | Vapor Holdup (lbmol)
1 | 113.432 | 235.6098 | 0 | 5967.3227 | 3.4167e-15 | 0.67028 | 0.30162 | 0.028101 | 0.67028 | 0.30162 | 0.028101 | 0
2 | 123.0243 | 237.6098 | 7078.2673 | 5701.1459 | 52.244 | 0.67028 | 0.30162 | 0.028101 | 0.52432 | 0.42476 | 0.050923 | 49.9756
3 | 134.0031 | 237.6098 | 6605.1331 | 5473.9349 | 50.5428 | 0.43154 | 0.50613 | 0.062331 | 0.51848 | 0.42974 | 0.051788 | 19.6642
4 | 145.219 | 237.6098 | 6634.6432 | 5329.7309 | 51.0196 | 0.43267 | 0.50512 | 0.062213 | 0.51231 | 0.43502 | 0.052677 | 19.2919
5 | 154.704 | 237.6098 | 6735.738 | 5258.4789 | 50.985 | 0.43374 | 0.50416 | 0.062105 | 0.50598 | 0.44047 | 0.053546 | 18.9351
6 | 161.6923 | 237.6098 | 6860.337 | 5228.9475 | 50.6639 | 0.43474 | 0.50325 | 0.062007 | 0.49961 | 0.44601 | 0.05438 | 18.6563
7 | 166.4902 | 237.6098 | 6950.7947 | 5216.0869 | 50.441 | 0.43571 | 0.50237 | 0.061918 | 0.49321 | 0.45161 | 0.055178 | 18.272
8 | 169.7635 | 237.6098 | 6936.4741 | 5205.0455 | 50.3309 | 0.43664 | 0.50153 | 0.061835 | 0.48683 | 0.45723 | 0.055942 | 18.2307
9 | 172.1604 | 237.6098 | 6925.8787 | 5185.711 | 50.2976 | 0.43756 | 0.50069 | 0.061756 | 0.4805 | 0.46283 | 0.056667 | 18.1792
10 | 174.2387 | 237.6098 | 6909.9288 | 5147.4707 | 50.3778 | 0.43846 | 0.49986 | 0.06168 | 0.47427 | 0.46838 | 0.057348 | 18.1123
11 | 176.5746 | 237.6098 | 6880.7216 | 5076.6529 | 50.6782 | 0.43936 | 0.49903 | 0.061607 | 0.46811 | 0.47391 | 0.057985 | 18.0198
12 | 179.816 | 237.6098 | 6830.327 | 12372.1922 | 66.159 | 0.44025 | 0.49821 | 0.061537 | 0.39313 | 0.51981 | 0.087053 | 18.7301
13 | 182.973 | 237.6098 | 7054.1401 | 12402.6848 | 65.5504 | 0.44115 | 0.49738 | 0.061468 | 0.39151 | 0.52128 | 0.087211 | 17.9468
14 | 186.7654 | 237.6098 | 7011.6876 | 12445.9474 | 64.7885 | 0.44201 | 0.49659 | 0.061404 | 0.38991 | 0.52273 | 0.087361 | 18.1223
15 | 191.1574 | 237.6098 | 7050.951 | 12506.2342 | 63.7218 | 0.44286 | 0.4958 | 0.06134 | 0.38836 | 0.52414 | 0.087502 | 18.3122
16 | 195.9869 | 237.6098 | 7180.1769 | 12584.8307 | 73.3481 | 0.44372 | 0.49501 | 0.061278 | 0.38658 | 0.52576 | 0.087657 | 19.729
17 | 201.0919 | 237.6098 | 7253.9895 | 12675.9434 | 71.0479 | 0.44462 | 0.49416 | 0.061212 | 0.38487 | 0.52733 | 0.0878 | 19.7315
18 | 206.3644 | 237.6098 | 7413.1509 | 12760.6988 | 100.5717 | 0.44552 | 0.49334 | 0.061148 | 0.38247 | 0.52954 | 0.087991 | 19.9596
19 | 212.0383 | 237.6098 | 7725.1572 | 12798.4693 | 99.1354 | 0.44638 | 0.49253 | 0.061086 | 0.38012 | 0.53171 | 0.088171 | 19.717
20 | 219.212 | 237.6098 | 8030.0253 | 0 | 0 | 0.44721 | 0.49176 | 0.061026 | 0.27448 | 0.59461 | 0.13091 | 12.6862

## Streams
Stream | Feed | Distillate | Bottom
|  | 0 | 0
Stage | 12 | 1 | 20
Pressure (psia) | 232.0604 | 218.4399 | 232.0604
Vapour fraction | 0 | 0 | 0
Temperature (F) | 174.9992 | 117.938 | 220.7103
Total molar flow (lbmol/h) | 7142.9773 | 2386.9291 | 4761.9849
|  | 0 | 0
Mole flows (lbmol/h)
n-Propane | 2380.9924 | 2161.7646 | 224.6045
n-Butane | 3968.3207 | 225.1507 | 3743.7301
N-Pentane | 793.6641 | 0.013844 | 793.6503

## Boundary State
State | Component 1 (n-Propane) | Component 2 (n-Butane) | Component 3 (n-Pentane)
top_L | 893.4536 | 226.1635 | 14.9678
top_V | 118.8893 | 23.3471 | 0.39294
bottom_L | 218.9447 | 615.6896 | 132.6164
bottom_V | 9.8385e-10 | 8.0229e-09 | 9.9324e-10

## Energy State
Stage | Tray EL (BTU) | Tray EV (BTU)
1 | 0 | 0
2 | -193590.732 | 130726.5879
3 | -184908.6136 | 55569.7672
4 | -184176.015 | 54630.5903
5 | -181508.4857 | 53159.4038
6 | -177764.3564 | 51755.6924
7 | -174306.7464 | 50324.587
8 | -171190.0464 | 50675.2166
9 | -168335.597 | 50979.9437
10 | -165934.702 | 51286.3126
11 | -164399.5658 | 51624.9887
12 | -281802.8378 | 54466.2481
13 | -278438.33 | 50921.6559
14 | -274505.7851 | 52120.8835
15 | -269369.0632 | 52774.2355
16 | -309326.9844 | 56262.3947
17 | -299005.1518 | 56113.6914
18 | -422167.8179 | 55986.6708
19 | -415197.0663 | 53443.1142
20 | 0 | 33304.7336

## Dynamic Memory
Stage | Prev Tray Pressure (psia) | Prev Tray Temperature (F)
1 | 235.6098 | 113.432
2 | 237.6098 | 123.0243
3 | 237.6098 | 134.0031
4 | 237.6098 | 145.219
5 | 237.6098 | 154.704
6 | 237.6098 | 161.6923
7 | 237.6098 | 166.4902
8 | 237.6098 | 169.7635
9 | 237.6098 | 172.1604
10 | 237.6098 | 174.2387
11 | 237.6098 | 176.5746
12 | 237.6098 | 179.816
13 | 237.6098 | 182.973
14 | 237.6098 | 186.7654
15 | 237.6098 | 191.1574
16 | 237.6098 | 195.9869
17 | 237.6098 | 201.0919
18 | 237.6098 | 206.3644
19 | 237.6098 | 212.0383
20 | 237.6098 | 219.212

## Controller State
Controller | Value
top_level_integ | -0.090609
bottom_level_integ | -0.44196
top_pressure_integ | 10.6328
top_pressure_pv_filt_psia | 235.6141
top_pressure_mv_cmd_btuph | -45074969.2112
top_pressure_resid_abs_btups | 35.683
top_drum_pressure_T_prev_F | 113.432
distillate_cmd_lbmolph | 1836.2084
bottoms_cmd_lbmolph | 3811.8382