## Specifications
Parameter | Value
Number of Stages | 20
Number of Components | 3
Condenser Type | Total
| Component 1 | Component 2 | Component 3
Component Name | n-Propane | n-Butane | n-Pentane
Condenser Duty (Btu/h) | -49988182.4365
Reboiler Duty (Btu/h) | 54844297.6708
Runtime Mode | hydraulic
Simulation Length (min) | 10
Timestep (sec) | 0.2
Log Frequency (timesteps) | 150
Thermo refresh Delta T (F)
Stage time constant [tau] (sec) | 4
Pressure Model | hydraulic
Condenser Pressure Drop (psi) | 2
Overhead Vapor Line Volume (ft3) | 56
Condenser Vapor Volume (ft3) | 100
Vapor Flow Model | energy
Equilibrium Relaxation Mode | composition-only
Equilibrium Tau (sec) | 4
Equilibrium Energy Damping Gain | 0.2
Equilibrium Relaxation Live PR | TRUE
Include Energy | TRUE
Enable Level Control | FALSE
Top Level PV Mode | true-level
Top Level SP Frac | 0.5
Top Level Kc | 0.5
Bottom Level PV Mode | molar-holdup
Bottom Level SP Frac | 0.5
Bottom Level Kc | 8
Bottom Level Ti (sec) | 120
Top Accumulator Holdup (lbmol) | 1388.9
Bottom Holdup (lbmol) | 794
Enable Pressure Control | FALSE
Pressure Control MV | condenser-duty
Top Pressure SP (psia) | 220.44
Top Pressure Kc | -150000
Condenser Duty Mode | specified
Enable Distillate Composition Control | FALSE
Distillate Composition Component | C4
Distillate Composition SP | 0.11
Distillate Composition Kc | 500
Distillate Composition Ti (sec) | 600
Distillate Composition Reflux Min (lbmol/h) | 2000
Thermo Mode | table
Vapor Holdup Relaxation (sec) | 0
Vapor Flow Relaxation (sec) | 12
Dry Tray K | 40
Distillate Drum Diameter (ft) | 12.1
Distillate Drum Length (ft) | 36.3
Bottom Sump Diameter (ft) | 18.1759
Bottom Sump Height (ft) | 12
Thermo Table | cache/thermo_table.json
Stage Geometry | Start Stage | End Stage | Diameter (ft) | Tray Spacing (ft) | Gas Void Fraction | Weir Height (in) | Weir Length (ft) | Active Area Fraction | Hydraulic C Factor
| 2 | 2 | 16.9619 | 5 | 0.75 | 2 | 9 | 0.75 | 1
| 3 | 3 | 16.9619 | 1.5 | 0.75 | 1.6562 | 9 | 0.75 | 0.96236
| 4 | 4 | 16.9619 | 1.5 | 0.75 | 1.6562 | 9 | 0.75 | 0.9638
| 5 | 5 | 16.9619 | 1.5 | 0.75 | 1.6562 | 9 | 0.75 | 0.96273
| 6 | 6 | 16.9619 | 1.5 | 0.75 | 1.6562 | 9 | 0.75 | 0.96534
| 7 | 7 | 16.9619 | 1.5 | 0.75 | 1.6562 | 9 | 0.75 | 0.96442
| 8 | 8 | 16.9619 | 1.5 | 0.75 | 1.6562 | 9 | 0.75 | 0.9627
| 9 | 9 | 16.9619 | 1.5 | 0.75 | 1.6562 | 9 | 0.75 | 0.9628
| 10 | 10 | 16.9619 | 1.5 | 0.75 | 1.6562 | 9 | 0.75 | 0.96462
| 11 | 11 | 16.9619 | 1.5 | 0.75 | 1.6562 | 9 | 0.75 | 0.96593
| 12 | 12 | 16.9619 | 1.5 | 0.75 | 1.6562 | 9 | 0.75 | 0.96741
| 13 | 13 | 16.9619 | 1.5 | 0.75 | 1.6562 | 9 | 0.75 | 0.96755
| 14 | 14 | 16.9619 | 1.5 | 0.75 | 1.6562 | 9 | 0.75 | 0.96638
| 15 | 15 | 16.9619 | 1.5 | 0.75 | 1.6562 | 9 | 0.75 | 0.96654
| 16 | 16 | 18.1759 | 1.5 | 0.75 | 1.9812 | 10 | 0.75 | 0.90781
| 17 | 17 | 18.1759 | 1.5 | 0.75 | 1.9812 | 10 | 0.75 | 0.90983
| 18 | 18 | 18.1759 | 1.5 | 0.75 | 1.9812 | 10 | 0.75 | 0.89905
| 19 | 19 | 18.1759 | 1.5 | 0.75 | 1.9812 | 10 | 0.75 | 0.9015
| 20 | 20 | 18.1759 | 1.5 | 0.75 | 1.9812 | 10 | 0.75 | 0.90447

## Initial Conditions
Stage | Temperature (F) | Pressure (psia) | Vapor Flow (lbmol/h) | Liquid Flow (lbmol/h) | Liquid Holdup (lbmol) | Vapor Composition Component 1 | Vapor Composition Component 2 | Vapor Composition Component 3 | Liquid Composition Component 1 | Liquid Composition Component 2 | Liquid Composition Component 3 | Vapor Holdup (lbmol)
1 | 113.432 | 227.8958 | 0 | 5967.3227 | 7.5634e-16 | 0.75447 | 0.22979 | 0.015738 | 0.75447 | 0.22979 | 0.015738 | 0
2 | 123.0244 | 229.8958 | 7268.1502 | 5701.1459 | 53.2443 | 0.75447 | 0.22979 | 0.015738 | 0.46705 | 0.47503 | 0.057921 | 44.3989
3 | 134.048 | 230.0157 | 6599.4811 | 5473.9349 | 50.9671 | 0.40436 | 0.53153 | 0.064111 | 0.45913 | 0.48209 | 0.058784 | 15.848
4 | 145.2373 | 230.1352 | 6632.3551 | 5329.7309 | 51.1449 | 0.40213 | 0.5333 | 0.064569 | 0.45091 | 0.48941 | 0.059684 | 15.491
5 | 154.704 | 230.2548 | 6728.8398 | 5258.4789 | 50.9738 | 0.40302 | 0.53248 | 0.064495 | 0.44395 | 0.4957 | 0.060351 | 15.1391
6 | 161.6923 | 230.3746 | 6849.4245 | 5228.9475 | 50.614 | 0.40389 | 0.53169 | 0.064423 | 0.43827 | 0.50096 | 0.060776 | 14.8175
7 | 166.4902 | 230.4954 | 6954.5973 | 5216.0869 | 50.3874 | 0.40473 | 0.53092 | 0.064352 | 0.43326 | 0.50567 | 0.061067 | 14.5535
8 | 169.7635 | 230.6167 | 7003.8352 | 5205.0455 | 50.2925 | 0.40556 | 0.53016 | 0.064283 | 0.42823 | 0.51042 | 0.061351 | 14.3413
9 | 172.1604 | 230.7384 | 6995.7356 | 5185.711 | 50.2792 | 0.40639 | 0.5294 | 0.064214 | 0.42274 | 0.51555 | 0.061706 | 14.2974
10 | 174.2387 | 230.8603 | 6981.9031 | 5147.4707 | 50.3967 | 0.40722 | 0.52863 | 0.064144 | 0.41673 | 0.52112 | 0.062145 | 14.2381
11 | 176.5746 | 230.9826 | 6954.7198 | 5076.6529 | 50.7614 | 0.40807 | 0.52786 | 0.064074 | 0.41031 | 0.52704 | 0.062648 | 14.1527
12 | 179.816 | 231.1358 | 6905.7978 | 12372.1922 | 66.1981 | 0.40892 | 0.52708 | 0.064002 | 0.36659 | 0.54421 | 0.089195 | 14.7046
13 | 182.973 | 231.2896 | 7072.2587 | 12402.6848 | 65.6457 | 0.40979 | 0.52628 | 0.063929 | 0.36481 | 0.54585 | 0.08934 | 14.2949
14 | 186.7654 | 231.4436 | 7103.3978 | 12445.9474 | 64.9525 | 0.41064 | 0.52551 | 0.063858 | 0.36302 | 0.5475 | 0.089488 | 14.2007
15 | 191.1574 | 231.5992 | 7115.2075 | 12506.2342 | 63.9716 | 0.41148 | 0.52473 | 0.063787 | 0.36124 | 0.54913 | 0.089636 | 14.3776
16 | 195.9869 | 231.7352 | 7208.1894 | 12584.8307 | 73.8143 | 0.41233 | 0.52395 | 0.063716 | 0.35916 | 0.55103 | 0.089814 | 15.9409
17 | 201.0919 | 231.8704 | 7285.1105 | 12675.9434 | 71.7266 | 0.41327 | 0.52309 | 0.063638 | 0.3571 | 0.55291 | 0.089994 | 15.9212
18 | 206.3644 | 232.0223 | 7430.5009 | 12760.6988 | 92.6445 | 0.41419 | 0.52225 | 0.063561 | 0.35437 | 0.55539 | 0.090239 | 16.1717
19 | 212.0384 | 232.1767 | 7735.2186 | 12798.4693 | 91.3259 | 0.41509 | 0.52142 | 0.063486 | 0.35164 | 0.55787 | 0.090492 | 15.9305
20 | 219.212 | 232.1767 | 8030.0253 | 0 | 0 | 0.41594 | 0.52064 | 0.063416 | 0.25008 | 0.61667 | 0.13326 | 12.6862

## Streams
Stream | Feed | Distillate | Bottom
|  | 0 | 0
Stage | 12 | 1 | 20
Pressure (psia) | 232.0604 | 218.4399 | 232.0604
Vapour fraction | 0 | 0 | 0
Temperature (F) | 174.9992 | 117.938 | 220.7103
Total molar flow (lbmol/h) | 7142.9773 | 2386.9291 | 4761.9849
|  | 0 | 0
Mole flows (lbmol/h)
n-Propane | 2380.9924 | 2161.7646 | 224.6045
n-Butane | 3968.3207 | 225.1507 | 3743.7301
N-Pentane | 793.6641 | 0.013844 | 793.6503

## Boundary State
State | Component 1 (n-Propane) | Component 2 (n-Butane) | Component 3 (n-Pentane)
top_L | 1015.8034 | 183.7083 | 8.2826
top_V | 108.7946 | 19.6802 | 0.098087
bottom_L | 180.0331 | 572.4746 | 122.2014
bottom_V | 9.8385e-10 | 8.0229e-09 | 9.9324e-10

## Energy State
Stage | Tray EL (BTU) | Tray EV (BTU)
1 | 0 | 0
2 | -167454.8452 | 115951.8992
3 | -159212.7185 | 45871.5851
4 | -158672.4581 | 44942.8514
5 | -157087.7612 | 43499.9976
6 | -155000.0492 | 42032.2797
7 | -153393.1645 | 40866.3311
8 | -152234.2407 | 40183.9174
9 | -151344.4479 | 40341.2007
10 | -150848.6543 | 40490.9217
11 | -151072.2492 | 40646.815
12 | -274469.6545 | 42788.5174
13 | -271872.9028 | 40867.8188
14 | -268699.4928 | 40666.134
15 | -264345.1954 | 41355.4401
16 | -304619.6565 | 45539.7302
17 | -295627.3641 | 45278.9974
18 | -381216.6772 | 45384.6127
19 | -375193.0402 | 43184.5377
20 | 0 | 33304.7336

## Dynamic Memory
Stage | Prev Tray Pressure (psia) | Prev Tray Temperature (F)
1 | 227.8958 | 113.432
2 | 229.8958 | 123.0244
3 | 230.0157 | 134.048
4 | 230.1352 | 145.2373
5 | 230.2548 | 154.704
6 | 230.3746 | 161.6923
7 | 230.4954 | 166.4902
8 | 230.6167 | 169.7635
9 | 230.7384 | 172.1604
10 | 230.8603 | 174.2387
11 | 230.9826 | 176.5746
12 | 231.1358 | 179.816
13 | 231.2896 | 182.973
14 | 231.4436 | 186.7654
15 | 231.5992 | 191.1574
16 | 231.7352 | 195.9869
17 | 231.8704 | 201.0919
18 | 232.0223 | 206.3644
19 | 232.1767 | 212.0384
20 | 232.1767 | 219.212

## Controller State
Controller | Value
top_level_integ | -0.05732
bottom_level_integ | -0.4434
top_pressure_pv_filt_psia | 222.6194
top_pressure_resid_abs_btups | 3.0145
top_drum_pressure_T_prev_F | 113.432
distillate_cmd_lbmolph | 2008.4053
bottoms_cmd_lbmolph | 3844.1829