## Specifications
Parameter | Value
Number of Stages | 20
Number of Components | 3
Condenser Type | Total
| Component 1 | Component 2 | Component 3
Component Name | n-Propane | n-Butane | n-Pentane
Condenser Duty (Btu/h) | -49988182.4365
Reboiler Duty (Btu/h) | 54844297.6708
Runtime Mode | hydraulic
Simulation Length (min) | 10
Timestep (sec) | 0.2
Log Frequency (timesteps) | 150
Thermo refresh Delta T (F)
Stage time constant [tau] (sec) | 4
Pressure Model | hydraulic
Condenser Pressure Drop (psi) | 2
Overhead Vapor Line Volume (ft3) | 56
Condenser Vapor Volume (ft3) | 100
Vapor Flow Model | energy
Equilibrium Relaxation Mode | composition-only
Equilibrium Tau (sec) | 4
Equilibrium Energy Damping Gain | 0.2
Equilibrium Relaxation Live PR | TRUE
Include Energy | TRUE
Enable Level Control | FALSE
Top Level PV Mode | true-level
Top Level SP Frac | 0.5
Top Level Kc | 0.5
Bottom Level PV Mode | molar-holdup
Bottom Level SP Frac | 0.5
Bottom Level Kc | 8
Bottom Level Ti (sec) | 120
Top Accumulator Holdup (lbmol) | 1388.9
Bottom Holdup (lbmol) | 794
Enable Pressure Control | FALSE
Pressure Control MV | condenser-duty
Top Pressure SP (psia) | 220.44
Top Pressure Kc | -150000
Condenser Duty Mode | specified
Enable Distillate Composition Control | FALSE
Distillate Composition Component | C4
Distillate Composition SP | 0.11
Distillate Composition Kc | 500
Distillate Composition Ti (sec) | 600
Distillate Composition Reflux Min (lbmol/h) | 2000
Thermo Mode | table
Vapor Holdup Relaxation (sec) | 0
Vapor Flow Relaxation (sec) | 12
Dry Tray K | 40
Distillate Drum Diameter (ft) | 12.1
Distillate Drum Length (ft) | 36.3
Bottom Sump Diameter (ft) | 18.1759
Bottom Sump Height (ft) | 12
Thermo Table | cache/thermo_table.json
Stage Geometry | Start Stage | End Stage | Diameter (ft) | Tray Spacing (ft) | Gas Void Fraction | Weir Height (in) | Weir Length (ft) | Active Area Fraction | Hydraulic C Factor
| 2 | 2 | 16.9619 | 5 | 0.75 | 2 | 9 | 0.75 | 1
| 3 | 3 | 16.9619 | 1.5 | 0.75 | 1.6562 | 9 | 0.75 | 0.96236
| 4 | 4 | 16.9619 | 1.5 | 0.75 | 1.6562 | 9 | 0.75 | 0.9638
| 5 | 5 | 16.9619 | 1.5 | 0.75 | 1.6562 | 9 | 0.75 | 0.96273
| 6 | 6 | 16.9619 | 1.5 | 0.75 | 1.6562 | 9 | 0.75 | 0.96534
| 7 | 7 | 16.9619 | 1.5 | 0.75 | 1.6562 | 9 | 0.75 | 0.96442
| 8 | 8 | 16.9619 | 1.5 | 0.75 | 1.6562 | 9 | 0.75 | 0.9627
| 9 | 9 | 16.9619 | 1.5 | 0.75 | 1.6562 | 9 | 0.75 | 0.9628
| 10 | 10 | 16.9619 | 1.5 | 0.75 | 1.6562 | 9 | 0.75 | 0.96462
| 11 | 11 | 16.9619 | 1.5 | 0.75 | 1.6562 | 9 | 0.75 | 0.96593
| 12 | 12 | 16.9619 | 1.5 | 0.75 | 1.6562 | 9 | 0.75 | 0.96741
| 13 | 13 | 16.9619 | 1.5 | 0.75 | 1.6562 | 9 | 0.75 | 0.96755
| 14 | 14 | 16.9619 | 1.5 | 0.75 | 1.6562 | 9 | 0.75 | 0.96638
| 15 | 15 | 16.9619 | 1.5 | 0.75 | 1.6562 | 9 | 0.75 | 0.96654
| 16 | 16 | 18.1759 | 1.5 | 0.75 | 1.9812 | 10 | 0.75 | 0.90781
| 17 | 17 | 18.1759 | 1.5 | 0.75 | 1.9812 | 10 | 0.75 | 0.90983
| 18 | 18 | 18.1759 | 1.5 | 0.75 | 1.9812 | 10 | 0.75 | 0.89905
| 19 | 19 | 18.1759 | 1.5 | 0.75 | 1.9812 | 10 | 0.75 | 0.9015
| 20 | 20 | 18.1759 | 1.5 | 0.75 | 1.9812 | 10 | 0.75 | 0.90447

## Initial Conditions
Stage | Temperature (F) | Pressure (psia) | Vapor Flow (lbmol/h) | Liquid Flow (lbmol/h) | Liquid Holdup (lbmol) | Vapor Composition Component 1 | Vapor Composition Component 2 | Vapor Composition Component 3 | Liquid Composition Component 1 | Liquid Composition Component 2 | Liquid Composition Component 3 | Vapor Holdup (lbmol)
1 | 113.432 | 227.7523 | 0 | 5967.3227 | 4.5706e-15 | 0.89422 | 0.10402 | 0.0017647 | 0.89422 | 0.10402 | 0.0017647 | 0
2 | 123.0244 | 229.7523 | 7888.9562 | 5701.1459 | 53.9098 | 0.89422 | 0.10402 | 0.0017647 | 0.70851 | 0.28193 | 0.0095608 | 37.7847
3 | 134.048 | 229.8677 | 7463.3942 | 5473.9349 | 51.4453 | 0.72418 | 0.26641 | 0.0094127 | 0.57429 | 0.40644 | 0.019267 | 8.8467
4 | 145.2373 | 229.9877 | 7246.2526 | 5329.7309 | 51.518 | 0.61234 | 0.36974 | 0.017916 | 0.45394 | 0.51384 | 0.032227 | 8.9015
5 | 154.704 | 230.1127 | 7123.3682 | 5258.4789 | 51.2726 | 0.51171 | 0.45899 | 0.0293 | 0.3578 | 0.59474 | 0.047461 | 8.9553
6 | 161.6923 | 230.2423 | 7064.2997 | 5228.9475 | 50.8601 | 0.43058 | 0.52659 | 0.04283 | 0.28711 | 0.64929 | 0.063602 | 8.9874
7 | 166.4902 | 230.3763 | 7031.6287 | 5216.0869 | 50.593 | 0.37007 | 0.57253 | 0.057406 | 0.23398 | 0.68505 | 0.08097 | 9.0117
8 | 169.7635 | 230.5126 | 6997.9365 | 5205.0455 | 50.4502 | 0.32372 | 0.60293 | 0.073353 | 0.2234 | 0.69229 | 0.084312 | 9.1102
9 | 172.1604 | 230.649 | 7024.6807 | 5185.711 | 50.3843 | 0.31401 | 0.6088 | 0.077191 | 0.22378 | 0.69285 | 0.083371 | 9.0196
10 | 174.2387 | 230.7852 | 7053.0639 | 5147.4707 | 50.4328 | 0.31379 | 0.60889 | 0.077325 | 0.22357 | 0.69381 | 0.082615 | 8.8794
11 | 176.5746 | 230.9212 | 7060.9611 | 5076.6529 | 50.7231 | 0.31365 | 0.60892 | 0.077429 | 0.22117 | 0.69611 | 0.082715 | 8.7341
12 | 179.816 | 231.0843 | 7046.6315 | 12372.1922 | 66.1563 | 0.31309 | 0.60919 | 0.07772 | 0.28133 | 0.62038 | 0.098287 | 9.2098
13 | 182.973 | 231.2488 | 7316.0743 | 12402.6848 | 65.6401 | 0.31267 | 0.60946 | 0.077873 | 0.28023 | 0.62133 | 0.098441 | 8.6781
14 | 186.7654 | 231.4156 | 7430.8128 | 12445.9474 | 65.0072 | 0.31292 | 0.60921 | 0.077864 | 0.27873 | 0.62254 | 0.098722 | 8.6179
15 | 191.1574 | 231.5837 | 7517.0594 | 12506.2342 | 64.1289 | 0.31333 | 0.60886 | 0.077814 | 0.27699 | 0.62391 | 0.099106 | 8.4734
16 | 195.9869 | 231.7291 | 7577.3735 | 12584.8307 | 74.2464 | 0.31375 | 0.60849 | 0.077754 | 0.27486 | 0.6255 | 0.099637 | 10.0224
17 | 201.0919 | 231.8756 | 7612.0332 | 12675.9434 | 72.5439 | 0.31428 | 0.60805 | 0.077668 | 0.27328 | 0.62674 | 0.099985 | 10.206
18 | 206.3644 | 232.0266 | 7735.6233 | 12760.6988 | 79.0886 | 0.31573 | 0.6071 | 0.077165 | 0.27408 | 0.62689 | 0.09903 | 9.9623
19 | 212.0384 | 232.1767 | 7813.0157 | 12798.4693 | 75.6755 | 0.32274 | 0.60364 | 0.073623 | 0.27087 | 0.62888 | 0.10025 | 10.1522
20 | 219.212 | 232.1767 | 8030.0253 | 0 | 0 | 0.31531 | 0.60812 | 0.076565 | 0.17705 | 0.67269 | 0.15026 | 12.6862

## Streams
Stream | Feed | Distillate | Bottom
|  | 0 | 0
Stage | 12 | 1 | 20
Pressure (psia) | 232.0604 | 218.4399 | 232.0604
Vapour fraction | 0 | 0 | 0
Temperature (F) | 174.9992 | 117.938 | 220.7103
Total molar flow (lbmol/h) | 7142.9773 | 2386.9291 | 4761.9849
|  | 0 | 0
Mole flows (lbmol/h)
n-Propane | 2380.9924 | 2161.7646 | 224.6045
n-Butane | 3968.3207 | 225.1507 | 3743.7301
N-Pentane | 793.6641 | 0.013844 | 793.6503

## Boundary State
State | Component 1 (n-Propane) | Component 2 (n-Butane) | Component 3 (n-Pentane)
top_L | 1238.7448 | 114.9676 | 1.0082
top_V | 98.7034 | 17.6856 | 0.0036923
bottom_L | 87.7103 | 450.0147 | 95.379
bottom_V | 9.8385e-10 | 8.0229e-09 | 9.9324e-10

## Energy State
Stage | Tray EL (BTU) | Tray EV (BTU)
1 | 0 | 0
2 | -144599.2612 | 98887.3633
3 | -136678.317 | 24469.8858
4 | -135919.1871 | 25397.5586
5 | -134718.1135 | 26019.9735
6 | -133471.6903 | 26357.652
7 | -132938.6942 | 26579.8408
8 | -132944.8124 | 27031.6773
9 | -133206.0529 | 26696.649
10 | -133656.7877 | 26210.4869
11 | -134498.8338 | 25788.5156
12 | -264818.0669 | 27287.9519
13 | -262648.9037 | 24800.0594
14 | -259945.8183 | 24312.1078
15 | -256204.1254 | 23613.4437
16 | -296231.8775 | 27747.2274
17 | -289002.2556 | 28170.1905
18 | -314509.1501 | 27105.7792
19 | -300404.5765 | 27393.7387
20 | 0 | 33304.7336

## Dynamic Memory
Stage | Prev Tray Pressure (psia) | Prev Tray Temperature (F)
1 | 227.7523 | 113.432
2 | 229.7523 | 123.0244
3 | 229.8677 | 134.048
4 | 229.9877 | 145.2373
5 | 230.1127 | 154.704
6 | 230.2423 | 161.6923
7 | 230.3763 | 166.4902
8 | 230.5126 | 169.7635
9 | 230.649 | 172.1604
10 | 230.7852 | 174.2387
11 | 230.9212 | 176.5746
12 | 231.0843 | 179.816
13 | 231.2488 | 182.973
14 | 231.4156 | 186.7654
15 | 231.5837 | 191.1574
16 | 231.7291 | 195.9869
17 | 231.8756 | 201.0919
18 | 232.0266 | 206.3644
19 | 232.1767 | 212.0384
20 | 232.1767 | 219.212

## Controller State
Controller | Value
top_level_integ | -0.0084481
bottom_level_integ | -0.1037
top_pressure_pv_filt_psia | 222.6194
top_pressure_resid_abs_btups | 0.38268
top_drum_pressure_T_prev_F | 113.432
distillate_cmd_lbmolph | 2307.9656
bottoms_cmd_lbmolph | 4305.222