## Specifications
Parameter | Value
Number of Stages | 20
Number of Components | 3
Condenser Type | Total
| Component 1 | Component 2 | Component 3
Component Name | n-Propane | n-Butane | n-Pentane
Condenser Duty (Btu/h) | -49988182.4365
Reboiler Duty (Btu/h) | 54844297.6708
Runtime Mode | hydraulic
Simulation Length (min) | 10
Timestep (sec) | 0.2
Log Frequency (timesteps) | 150
Thermo refresh Delta T (F)
Stage time constant [tau] (sec) | 4
Pressure Model | hydraulic
Condenser Pressure Drop (psi) | 2
Overhead Vapor Line Volume (ft3) | 56
Condenser Vapor Volume (ft3) | 100
Vapor Flow Model | energy
Equilibrium Relaxation Mode | composition-only
Equilibrium Tau (sec) | 4
Equilibrium Energy Damping Gain | 0.2
Equilibrium Relaxation Live PR | TRUE
Include Energy | TRUE
Enable Level Control | FALSE
Top Level PV Mode | true-level
Top Level SP Frac | 0.5
Top Level Kc | 0.5
Bottom Level PV Mode | molar-holdup
Bottom Level SP Frac | 0.5
Bottom Level Kc | 8
Bottom Level Ti (sec) | 120
Top Accumulator Holdup (lbmol) | 1388.9
Bottom Holdup (lbmol) | 794
Enable Pressure Control | FALSE
Pressure Control MV | condenser-duty
Top Pressure SP (psia) | 220.44
Top Pressure Kc | -150000
Condenser Duty Mode | specified
Enable Distillate Composition Control | FALSE
Distillate Composition Component | C4
Distillate Composition SP | 0.11
Distillate Composition Kc | 500
Distillate Composition Ti (sec) | 600
Distillate Composition Reflux Min (lbmol/h) | 2000
Thermo Mode | table
Vapor Holdup Relaxation (sec) | 0
Vapor Flow Relaxation (sec) | 12
Dry Tray K | 40
Distillate Drum Diameter (ft) | 12.1
Distillate Drum Length (ft) | 36.3
Bottom Sump Diameter (ft) | 18.1759
Bottom Sump Height (ft) | 12
Thermo Table | cache/thermo_table.json
Stage Geometry | Start Stage | End Stage | Diameter (ft) | Tray Spacing (ft) | Gas Void Fraction | Weir Height (in) | Weir Length (ft) | Active Area Fraction | Hydraulic C Factor
| 2 | 2 | 16.9619 | 5 | 0.75 | 2 | 9 | 0.75 | 1
| 3 | 3 | 16.9619 | 1.5 | 0.75 | 1.6562 | 9 | 0.75 | 0.96236
| 4 | 4 | 16.9619 | 1.5 | 0.75 | 1.6562 | 9 | 0.75 | 0.9638
| 5 | 5 | 16.9619 | 1.5 | 0.75 | 1.6562 | 9 | 0.75 | 0.96273
| 6 | 6 | 16.9619 | 1.5 | 0.75 | 1.6562 | 9 | 0.75 | 0.96534
| 7 | 7 | 16.9619 | 1.5 | 0.75 | 1.6562 | 9 | 0.75 | 0.96442
| 8 | 8 | 16.9619 | 1.5 | 0.75 | 1.6562 | 9 | 0.75 | 0.9627
| 9 | 9 | 16.9619 | 1.5 | 0.75 | 1.6562 | 9 | 0.75 | 0.9628
| 10 | 10 | 16.9619 | 1.5 | 0.75 | 1.6562 | 9 | 0.75 | 0.96462
| 11 | 11 | 16.9619 | 1.5 | 0.75 | 1.6562 | 9 | 0.75 | 0.96593
| 12 | 12 | 16.9619 | 1.5 | 0.75 | 1.6562 | 9 | 0.75 | 0.96741
| 13 | 13 | 16.9619 | 1.5 | 0.75 | 1.6562 | 9 | 0.75 | 0.96755
| 14 | 14 | 16.9619 | 1.5 | 0.75 | 1.6562 | 9 | 0.75 | 0.96638
| 15 | 15 | 16.9619 | 1.5 | 0.75 | 1.6562 | 9 | 0.75 | 0.96654
| 16 | 16 | 18.1759 | 1.5 | 0.75 | 1.9812 | 10 | 0.75 | 0.90781
| 17 | 17 | 18.1759 | 1.5 | 0.75 | 1.9812 | 10 | 0.75 | 0.90983
| 18 | 18 | 18.1759 | 1.5 | 0.75 | 1.9812 | 10 | 0.75 | 0.89905
| 19 | 19 | 18.1759 | 1.5 | 0.75 | 1.9812 | 10 | 0.75 | 0.9015
| 20 | 20 | 18.1759 | 1.5 | 0.75 | 1.9812 | 10 | 0.75 | 0.90447

## Initial Conditions
Stage | Temperature (F) | Pressure (psia) | Vapor Flow (lbmol/h) | Liquid Flow (lbmol/h) | Liquid Holdup (lbmol) | Vapor Composition Component 1 | Vapor Composition Component 2 | Vapor Composition Component 3 | Liquid Composition Component 1 | Liquid Composition Component 2 | Liquid Composition Component 3 | Vapor Holdup (lbmol)
1 | 113.432 | 222.62 | 0 | 5967.3227 | 2.1129e-16 | 0.83929 | 0.15906 | 0.0016553 | 0.83929 | 0.15906 | 0.0016553 | 0
2 | 122.9841 | 224.62 | 7167.7863 | 5701.1459 | 126.9182 | 0.83929 | 0.15906 | 0.0016553 | 0.87403 | 0.12557 | 0.00040686 | 50.8859
3 | 134.1383 | 225.4382 | 7219.8455 | 5473.9349 | 110.2516 | 0.78561 | 0.21046 | 0.0039344 | 0.72209 | 0.27377 | 0.0041381 | 20.5777
4 | 145.326 | 226.0867 | 6993.7442 | 5329.7309 | 81.5343 | 0.68094 | 0.311 | 0.0080573 | 0.59103 | 0.39987 | 0.0090959 | 20.4616
5 | 154.7809 | 226.5952 | 6841.4075 | 5258.4789 | 56.2654 | 0.60124 | 0.38571 | 0.013047 | 0.4917 | 0.49335 | 0.01495 | 20.4779
6 | 161.767 | 227.0243 | 6747.0323 | 5228.9475 | 41.7354 | 0.53726 | 0.44365 | 0.019091 | 0.41324 | 0.56481 | 0.021947 | 20.4175
7 | 166.5094 | 227.4226 | 6666.1238 | 5216.0869 | 35.7272 | 0.48196 | 0.49183 | 0.026212 | 0.36912 | 0.60422 | 0.026657 | 20.4832
8 | 169.7721 | 227.8181 | 6632.5674 | 5205.0455 | 34.8197 | 0.44669 | 0.52127 | 0.032036 | 0.3424 | 0.62783 | 0.029774 | 20.5014
9 | 172.1685 | 228.2331 | 6617.9886 | 5185.711 | 37.3527 | 0.42172 | 0.54125 | 0.037021 | 0.34298 | 0.62876 | 0.028256 | 20.6428
10 | 174.2674 | 228.6806 | 6658.3901 | 5147.4707 | 43.4171 | 0.41356 | 0.54713 | 0.039309 | 0.31075 | 0.65481 | 0.034435 | 20.4115
11 | 176.5778 | 229.2261 | 6607.6043 | 5076.6529 | 53.9487 | 0.36808 | 0.58148 | 0.050447 | 0.29285 | 0.66903 | 0.038113 | 20.8942
12 | 177.9638 | 229.5389 | 6598.0294 | 12372.1922 | 0.33447 | 0.35342 | 0.59219 | 0.054388 | 0.55338 | 0.41436 | 0.032256 | 20.7303
13 | 185.0563 | 229.9955 | 8390.6896 | 12402.6848 | 40.5498 | 0.33864 | 0.60336 | 0.058007 | 0.28414 | 0.62837 | 0.087486 | 20.7838
14 | 186.771 | 230.4257 | 8372.3462 | 12445.9474 | 35.9669 | 0.29348 | 0.63875 | 0.067769 | 0.25073 | 0.65465 | 0.094621 | 20.2149
15 | 191.1628 | 230.8446 | 8269.0052 | 12506.2342 | 31.7322 | 0.24495 | 0.67524 | 0.079805 | 0.24529 | 0.65909 | 0.095622 | 20.6121
16 | 196.0062 | 231.1689 | 8339.8588 | 12584.8307 | 36.3365 | 0.24398 | 0.67545 | 0.080574 | 0.23886 | 0.66426 | 0.09689 | 21.9577
17 | 201.0919 | 231.4817 | 8307.4973 | 12675.9434 | 33.4954 | 0.24925 | 0.6713 | 0.079446 | 0.23355 | 0.66858 | 0.097875 | 21.8258
18 | 206.3644 | 231.7965 | 8249.4293 | 12760.6988 | 33.7481 | 0.25541 | 0.66682 | 0.077773 | 0.22881 | 0.67251 | 0.098676 | 21.7306
19 | 212.0384 | 232.1767 | 8173.9892 | 12798.4693 | 47.7342 | 0.26202 | 0.6622 | 0.075779 | 0.23305 | 0.67363 | 0.093324 | 21.6819
20 | 219.212 | 232.1767 | 8030.0253 | 4768.4439 | 0 | 0.27943 | 0.65336 | 0.067204 | 0.15493 | 0.70776 | 0.13731 | 12.6862

## Streams
Stream | Feed | Distillate | Bottom
|  | 0 | 0
Stage | 12 | 1 | 20
Pressure (psia) | 232.0604 | 218.4399 | 232.0604
Vapour fraction | 0 | 0 | 0
Temperature (F) | 174.9992 | 117.938 | 220.7103
Total molar flow (lbmol/h) | 7142.9773 | 2386.9291 | 4761.9849
|  | 0 | 0
Mole flows (lbmol/h)
n-Propane | 2380.9924 | 2161.7646 | 224.6045
n-Butane | 3968.3207 | 225.1507 | 3743.7301
N-Pentane | 793.6641 | 0.013844 | 793.6503

## Boundary State
State | Component 1 (n-Propane) | Component 2 (n-Butane) | Component 3 (n-Pentane)
top_L | 1252.9584 | 170.0418 | 0.32918
top_V | 94.8211 | 17.6507 | 0.00080991
bottom_L | 63.5748 | 605.406 | 125.5575
bottom_V | 1.1022e-09 | 8.0576e-09 | 8.4015e-10

## Energy State
Stage | Tray EL (BTU) | Tray EV (BTU)
1 | -1.9423e-11 | 0
2 | -474435.9719 | 114916.2381
3 | -415384.8136 | 45904.0804
4 | -309166.191 | 46938.9287
5 | -214256.6166 | 47660.6455
6 | -159395.5302 | 47749.5008
7 | -136778.1406 | 48087.1071
8 | -133623.0872 | 48035.8859
9 | -143762.9517 | 48114.4341
10 | -167843.0217 | 46894.2689
11 | -210168.3553 | 47794.6052
12 | -1682.9211 | 48051.1178
13 | -169302.9836 | 47236.0866
14 | -150970.0672 | 45782.4407
15 | -133351.2189 | 46822.0715
16 | -152879.6736 | 49093.6957
17 | -141087.3753 | 48667.4479
18 | -142324.0939 | 48623.3927
19 | -201672.2243 | 48762.6451
20 | 0 | 28490.687

## Dynamic Memory
Stage | Prev Tray Pressure (psia) | Prev Tray Temperature (F)
1 | 222.62 | 113.432
2 | 224.62 | 122.9841
3 | 225.4382 | 134.1383
4 | 226.0867 | 145.326
5 | 226.5952 | 154.7809
6 | 227.0243 | 161.767
7 | 227.4226 | 166.5094
8 | 227.8181 | 169.7721
9 | 228.2331 | 172.1685
10 | 228.6806 | 174.2674
11 | 229.2261 | 176.5778
12 | 229.5389 | 177.9638
13 | 229.9955 | 185.0563
14 | 230.4257 | 186.771
15 | 230.8446 | 191.1628
16 | 231.1689 | 196.0062
17 | 231.4817 | 201.0919
18 | 231.7965 | 206.3644
19 | 232.1767 | 212.0384
20 | 232.1767 | 219.212

## Controller State
Controller | Value
top_pressure_integ | 0
top_pressure_pv_filt_psia | 222.62
top_pressure_mv_cmd_btuph | 222.62
top_pressure_resid_abs_btups | 274.0634
top_drum_pressure_T_prev_F | 113.432
distillate_cmd_lbmolph | 2386.9291
bottoms_cmd_lbmolph | 4761.9849