## Specifications
Parameter | Value
Number of Stages | 20
Number of Components | 3
Condenser Type | Total
| Component 1 | Component 2 | Component 3
Component Name | n-Propane | n-Butane | n-Pentane
Condenser Duty (Btu/h) | -49988182.4365
Reboiler Duty (Btu/h) | 54844297.6708
Runtime Mode | hydraulic
Simulation Length (min) | 10
Timestep (sec) | 0.2
Log Frequency (timesteps) | 150
Thermo refresh Delta T (F)
Stage time constant [tau] (sec) | 4
Pressure Model | hydraulic
Condenser Pressure Drop (psi) | 2
Overhead Vapor Line Volume (ft3) | 56
Condenser Vapor Volume (ft3) | 100
Vapor Flow Model | energy
Equilibrium Relaxation Mode | composition-only
Equilibrium Tau (sec) | 4
Equilibrium Energy Damping Gain | 0.2
Equilibrium Relaxation Live PR | TRUE
Include Energy | TRUE
Enable Level Control | FALSE
Top Level PV Mode | true-level
Top Level SP Frac | 0.5
Top Level Kc | 0.5
Bottom Level PV Mode | molar-holdup
Bottom Level SP Frac | 0.5
Bottom Level Kc | 8
Bottom Level Ti (sec) | 120
Top Accumulator Holdup (lbmol) | 1388.9
Bottom Holdup (lbmol) | 794
Enable Pressure Control | FALSE
Pressure Control MV | condenser-duty
Top Pressure SP (psia) | 220.44
Top Pressure Kc | -150000
Condenser Duty Mode | specified
Enable Distillate Composition Control | FALSE
Distillate Composition Component | C4
Distillate Composition SP | 0.11
Distillate Composition Kc | 500
Distillate Composition Ti (sec) | 600
Distillate Composition Reflux Min (lbmol/h) | 2000
Thermo Mode | table
Vapor Holdup Relaxation (sec) | 0
Vapor Flow Relaxation (sec) | 12
Dry Tray K | 40
Distillate Drum Diameter (ft) | 12.1
Distillate Drum Length (ft) | 36.3
Bottom Sump Diameter (ft) | 18.1759
Bottom Sump Height (ft) | 12
Thermo Table | cache/thermo_table.json
Stage Geometry | Start Stage | End Stage | Diameter (ft) | Tray Spacing (ft) | Gas Void Fraction | Weir Height (in) | Weir Length (ft) | Active Area Fraction | Hydraulic C Factor
| 2 | 2 | 16.9619 | 5 | 0.75 | 2 | 9 | 0.75 | 1
| 3 | 3 | 16.9619 | 1.5 | 0.75 | 1.6562 | 9 | 0.75 | 0.96236
| 4 | 4 | 16.9619 | 1.5 | 0.75 | 1.6562 | 9 | 0.75 | 0.9638
| 5 | 5 | 16.9619 | 1.5 | 0.75 | 1.6562 | 9 | 0.75 | 0.96273
| 6 | 6 | 16.9619 | 1.5 | 0.75 | 1.6562 | 9 | 0.75 | 0.96534
| 7 | 7 | 16.9619 | 1.5 | 0.75 | 1.6562 | 9 | 0.75 | 0.96442
| 8 | 8 | 16.9619 | 1.5 | 0.75 | 1.6562 | 9 | 0.75 | 0.9627
| 9 | 9 | 16.9619 | 1.5 | 0.75 | 1.6562 | 9 | 0.75 | 0.9628
| 10 | 10 | 16.9619 | 1.5 | 0.75 | 1.6562 | 9 | 0.75 | 0.96462
| 11 | 11 | 16.9619 | 1.5 | 0.75 | 1.6562 | 9 | 0.75 | 0.96593
| 12 | 12 | 16.9619 | 1.5 | 0.75 | 1.6562 | 9 | 0.75 | 0.96741
| 13 | 13 | 16.9619 | 1.5 | 0.75 | 1.6562 | 9 | 0.75 | 0.96755
| 14 | 14 | 16.9619 | 1.5 | 0.75 | 1.6562 | 9 | 0.75 | 0.96638
| 15 | 15 | 16.9619 | 1.5 | 0.75 | 1.6562 | 9 | 0.75 | 0.96654
| 16 | 16 | 18.1759 | 1.5 | 0.75 | 1.9812 | 10 | 0.75 | 0.90781
| 17 | 17 | 18.1759 | 1.5 | 0.75 | 1.9812 | 10 | 0.75 | 0.90983
| 18 | 18 | 18.1759 | 1.5 | 0.75 | 1.9812 | 10 | 0.75 | 0.89905
| 19 | 19 | 18.1759 | 1.5 | 0.75 | 1.9812 | 10 | 0.75 | 0.9015
| 20 | 20 | 18.1759 | 1.5 | 0.75 | 1.9812 | 10 | 0.75 | 0.90447

## Initial Conditions
Stage | Temperature (F) | Pressure (psia) | Vapor Flow (lbmol/h) | Liquid Flow (lbmol/h) | Liquid Holdup (lbmol) | Vapor Composition Component 1 | Vapor Composition Component 2 | Vapor Composition Component 3 | Liquid Composition Component 1 | Liquid Composition Component 2 | Liquid Composition Component 3 | Vapor Holdup (lbmol)
1 | 113.432 | 222.62 | 0 | 5967.3227 | 4.6289e-15 | 0.55531 | 0.40498 | 0.039704 | 0.55531 | 0.40498 | 0.039704 | 0
2 | 122.9722 | 224.62 | 6096.0877 | 5701.1459 | 126.9182 | 0.55531 | 0.40498 | 0.039704 | 0.56309 | 0.40117 | 0.035738 | 68.5915
3 | 134.048 | 225.609 | 6172.8107 | 5473.9349 | 110.2516 | 0.52683 | 0.42243 | 0.050731 | 0.57892 | 0.3888 | 0.032271 | 34.4388
4 | 145.2373 | 226.374 | 6292.4729 | 5329.7309 | 81.5343 | 0.51849 | 0.42844 | 0.053067 | 0.58644 | 0.38261 | 0.030953 | 33.7382
5 | 154.704 | 226.885 | 6411.0074 | 5258.4789 | 56.2654 | 0.51037 | 0.43441 | 0.055217 | 0.56417 | 0.40029 | 0.035539 | 31.7691
6 | 161.6923 | 227.2905 | 6198.3764 | 5228.9475 | 41.7354 | 0.4798 | 0.45836 | 0.061841 | 0.54538 | 0.4146 | 0.040026 | 32.0755
7 | 166.4902 | 227.6531 | 6137.1213 | 5216.0869 | 35.7272 | 0.45387 | 0.47791 | 0.068212 | 0.54293 | 0.4163 | 0.040773 | 32.079
8 | 169.7635 | 228.0101 | 6100.3178 | 5205.0455 | 34.8197 | 0.44309 | 0.48559 | 0.071316 | 0.54044 | 0.41805 | 0.041504 | 32.0806
9 | 172.1604 | 228.3863 | 6076.9225 | 5185.711 | 37.3527 | 0.43327 | 0.49233 | 0.074402 | 0.52925 | 0.42606 | 0.044693 | 32.0805
10 | 174.2387 | 228.8077 | 6060.4335 | 5147.4707 | 43.4171 | 0.41719 | 0.50326 | 0.079553 | 0.52228 | 0.43111 | 0.046609 | 32.0777
11 | 176.5746 | 229.3094 | 6046.9159 | 5076.6529 | 53.9487 | 0.40622 | 0.51028 | 0.083501 | 0.49852 | 0.44774 | 0.053734 | 32.0579
12 | 179.816 | 229.5453 | 6030.1829 | 12372.1922 | 0.20811 | 0.38477 | 0.52413 | 0.091093 | 0.35689 | 0.54003 | 0.10308 | 32.2864
13 | 182.973 | 229.9567 | 6107.9193 | 12402.6848 | 40.5498 | 0.37806 | 0.5278 | 0.094139 | 0.4007 | 0.51168 | 0.08762 | 31.9463
14 | 186.7654 | 230.3348 | 6073.8208 | 12445.9474 | 35.9669 | 0.37116 | 0.5315 | 0.097343 | 0.3959 | 0.51466 | 0.089438 | 31.8872
15 | 191.1574 | 230.685 | 6030.2942 | 12506.2342 | 31.7322 | 0.36057 | 0.53732 | 0.10211 | 0.39394 | 0.51596 | 0.090098 | 31.8191
16 | 195.9869 | 230.9565 | 5977.7034 | 12584.8307 | 36.3365 | 0.3618 | 0.53634 | 0.10185 | 0.39157 | 0.51752 | 0.09091 | 33.3553
17 | 200.9809 | 231.3028 | 5898.7956 | 12675.9434 | 33.4954 | 0.36661 | 0.53334 | 0.10006 | 0.38907 | 0.51913 | 0.091801 | 37.103
18 | 206.26 | 231.686 | 7535.9217 | 12760.6988 | 33.7481 | 0.37186 | 0.53004 | 0.098096 | 0.38622 | 0.52094 | 0.092833 | 34.7782
19 | 212.0384 | 232.1767 | 7757.9405 | 12798.4693 | 47.7342 | 0.37711 | 0.52673 | 0.096161 | 0.38193 | 0.52367 | 0.094399 | 33.8174
20 | 219.212 | 232.1767 | 8030.0253 | 4768.4439 | 0 | 0.38193 | 0.52367 | 0.094399 | 0.38193 | 0.52367 | 0.094399 | 12.6862

## Streams
Stream | Feed | Distillate | Bottom
|  | 0 | 0
Stage | 12 | 1 | 20
Pressure (psia) | 232.0604 | 218.4399 | 232.0604
Vapour fraction | 0 | 0 | 0
Temperature (F) | 174.9992 | 117.938 | 220.7103
Total molar flow (lbmol/h) | 7142.9773 | 2386.9291 | 4761.9849
|  | 0 | 0
Mole flows (lbmol/h)
n-Propane | 2380.9924 | 2161.7646 | 224.6045
n-Butane | 3968.3207 | 225.1507 | 3743.7301
N-Pentane | 793.6641 | 0.013844 | 793.6503

## Boundary State
State | Component 1 (n-Propane) | Component 2 (n-Butane) | Component 3 (n-Pentane)
top_L | 496.17 | 367.4447 | 29.474
top_V | 79.5815 | 80.3506 | 9.031
bottom_L | 374.4926 | 355.5031 | 66.1573
bottom_V | 5.0363e-09 | 4.4459e-09 | 5.1781e-10

## Energy State
Stage | Tray EL (BTU) | Tray EV (BTU)
1 | -2.5498e-11 | 0
2 | -561135.5495 | 151174.788
3 | -495419.9026 | 80792.7069
4 | -368559.1743 | 80511.0005
5 | -254796.9843 | 76601.5543
6 | -189032.2401 | 81764.7649
7 | -161694.1219 | 84438.5639
8 | -157299.8862 | 86574.6134
9 | -168156.7181 | 88322.227
10 | -194226.094 | 89807.9285
11 | -238780.9805 | 91110.2677
12 | -917.8149 | 93164.0232
13 | -178560.9604 | 92198.1835
14 | -158155.2743 | 93948.1855
15 | -139353.1602 | 96357.3142
16 | -159330.4221 | 105416.7993
17 | -146665.6127 | 126565.4736
18 | -147564.0748 | 106620.6567
19 | -208322.2874 | 86889.4615
20 | 0 | 31913.7442

## Dynamic Memory
Stage | Prev Tray Pressure (psia) | Prev Tray Temperature (F)
1 | 222.62 | 113.432
2 | 224.62 | 122.9722
3 | 225.609 | 134.048
4 | 226.374 | 145.2373
5 | 226.885 | 154.704
6 | 227.2905 | 161.6923
7 | 227.6531 | 166.4902
8 | 228.0101 | 169.7635
9 | 228.3863 | 172.1604
10 | 228.8077 | 174.2387
11 | 229.3094 | 176.5746
12 | 229.5453 | 179.816
13 | 229.9567 | 182.973
14 | 230.3348 | 186.7654
15 | 230.685 | 191.1574
16 | 230.9565 | 195.9869
17 | 231.3028 | 200.9809
18 | 231.686 | 206.26
19 | 232.1767 | 212.0384
20 | 232.1767 | 219.212

## Controller State
Controller | Value
top_pressure_integ | 0
top_pressure_pv_filt_psia | 222.62
top_pressure_mv_cmd_btuph | 222.62
top_pressure_resid_abs_btups | 211.952
top_drum_pressure_T_prev_F | 113.432
distillate_cmd_lbmolph | 2386.9291
bottoms_cmd_lbmolph | 4761.9849