## Specifications
Parameter | Value
Number of Stages | 20
Number of Components | 3
Condenser Type | Total
| Component 1 | Component 2 | Component 3
Component Name | n-Propane | n-Butane | n-Pentane
Condenser Duty (Btu/h) | -49988182.4365
Reboiler Duty (Btu/h) | 54844297.6708
Runtime Mode | hydraulic
Simulation Length (min) | 10
Timestep (sec) | 0.2
Log Frequency (timesteps) | 150
Thermo refresh Delta T (F)
Stage time constant [tau] (sec) | 4
Pressure Model | hydraulic
Condenser Pressure Drop (psi) | 2
Overhead Vapor Line Volume (ft3) | 56
Condenser Vapor Volume (ft3) | 100
Vapor Flow Model | energy
Equilibrium Relaxation Mode | composition-only
Equilibrium Tau (sec) | 4
Equilibrium Energy Damping Gain | 0.2
Equilibrium Relaxation Live PR | TRUE
Include Energy | TRUE
Enable Level Control | FALSE
Top Level PV Mode | true-level
Top Level SP Frac | 0.5
Top Level Kc | 0.5
Bottom Level PV Mode | molar-holdup
Bottom Level SP Frac | 0.5
Bottom Level Kc | 8
Bottom Level Ti (sec) | 120
Top Accumulator Holdup (lbmol) | 1388.9
Bottom Holdup (lbmol) | 794
Enable Pressure Control | FALSE
Pressure Control MV | condenser-duty
Top Pressure SP (psia) | 220.44
Top Pressure Kc | -150000
Condenser Duty Mode | specified
Enable Distillate Composition Control | FALSE
Distillate Composition Component | C4
Distillate Composition SP | 0.11
Distillate Composition Kc | 500
Distillate Composition Ti (sec) | 600
Distillate Composition Reflux Min (lbmol/h) | 2000
Thermo Mode | table
Vapor Holdup Relaxation (sec) | 0
Vapor Flow Relaxation (sec) | 12
Dry Tray K | 40
Distillate Drum Diameter (ft) | 12.1
Distillate Drum Length (ft) | 36.3
Bottom Sump Diameter (ft) | 18.1759
Bottom Sump Height (ft) | 12
Thermo Table | cache/thermo_table.json
Stage Geometry | Start Stage | End Stage | Diameter (ft) | Tray Spacing (ft) | Gas Void Fraction | Weir Height (in) | Weir Length (ft) | Active Area Fraction | Hydraulic C Factor
| 2 | 2 | 16.9619 | 5 | 0.75 | 2 | 9 | 0.75 | 1
| 3 | 3 | 16.9619 | 1.5 | 0.75 | 1.6562 | 9 | 0.75 | 0.96236
| 4 | 4 | 16.9619 | 1.5 | 0.75 | 1.6562 | 9 | 0.75 | 0.9638
| 5 | 5 | 16.9619 | 1.5 | 0.75 | 1.6562 | 9 | 0.75 | 0.96273
| 6 | 6 | 16.9619 | 1.5 | 0.75 | 1.6562 | 9 | 0.75 | 0.96534
| 7 | 7 | 16.9619 | 1.5 | 0.75 | 1.6562 | 9 | 0.75 | 0.96442
| 8 | 8 | 16.9619 | 1.5 | 0.75 | 1.6562 | 9 | 0.75 | 0.9627
| 9 | 9 | 16.9619 | 1.5 | 0.75 | 1.6562 | 9 | 0.75 | 0.9628
| 10 | 10 | 16.9619 | 1.5 | 0.75 | 1.6562 | 9 | 0.75 | 0.96462
| 11 | 11 | 16.9619 | 1.5 | 0.75 | 1.6562 | 9 | 0.75 | 0.96593
| 12 | 12 | 16.9619 | 1.5 | 0.75 | 1.6562 | 9 | 0.75 | 0.96741
| 13 | 13 | 16.9619 | 1.5 | 0.75 | 1.6562 | 9 | 0.75 | 0.96755
| 14 | 14 | 16.9619 | 1.5 | 0.75 | 1.6562 | 9 | 0.75 | 0.96638
| 15 | 15 | 16.9619 | 1.5 | 0.75 | 1.6562 | 9 | 0.75 | 0.96654
| 16 | 16 | 18.1759 | 1.5 | 0.75 | 1.9812 | 10 | 0.75 | 0.90781
| 17 | 17 | 18.1759 | 1.5 | 0.75 | 1.9812 | 10 | 0.75 | 0.90983
| 18 | 18 | 18.1759 | 1.5 | 0.75 | 1.9812 | 10 | 0.75 | 0.89905
| 19 | 19 | 18.1759 | 1.5 | 0.75 | 1.9812 | 10 | 0.75 | 0.9015
| 20 | 20 | 18.1759 | 1.5 | 0.75 | 1.9812 | 10 | 0.75 | 0.90447

## Initial Conditions
Stage | Temperature (F) | Pressure (psia) | Vapor Flow (lbmol/h) | Liquid Flow (lbmol/h) | Liquid Holdup (lbmol) | Vapor Composition Component 1 | Vapor Composition Component 2 | Vapor Composition Component 3 | Liquid Composition Component 1 | Liquid Composition Component 2 | Liquid Composition Component 3 | Vapor Holdup (lbmol)
1 | 113.432 | 222.62 | 0 | 5967.3227 | 4.4499e-15 | 0.47643 | 0.47001 | 0.053564 | 0.47643 | 0.47001 | 0.053564 | 0
2 | 122.9722 | 224.62 | 5512.5012 | 5701.1459 | 109.1731 | 0.47643 | 0.47001 | 0.053564 | 0.61358 | 0.35992 | 0.026495 | 61.7968
3 | 134.048 | 225.5008 | 5572.4002 | 5473.9349 | 95.1042 | 0.48167 | 0.46502 | 0.053308 | 0.62023 | 0.35392 | 0.025845 | 27.4978
4 | 145.2373 | 226.188 | 5653.1237 | 5329.7309 | 71.9207 | 0.48436 | 0.46253 | 0.053103 | 0.62027 | 0.3536 | 0.026132 | 26.9014
5 | 154.704 | 226.6511 | 5747.1853 | 5258.4789 | 51.5153 | 0.48683 | 0.46025 | 0.052915 | 0.61818 | 0.35517 | 0.026644 | 24.86
6 | 161.6923 | 227.0218 | 5460.5034 | 5228.9475 | 39.7667 | 0.48909 | 0.45816 | 0.052746 | 0.61564 | 0.3572 | 0.027157 | 25.3781
7 | 166.4902 | 227.3549 | 5398.6613 | 5216.0869 | 34.8698 | 0.49127 | 0.45614 | 0.05259 | 0.61295 | 0.3594 | 0.027653 | 25.3711
8 | 169.7635 | 227.6828 | 5358.3904 | 5205.0455 | 34.0836 | 0.49325 | 0.45428 | 0.052463 | 0.61006 | 0.3618 | 0.028147 | 25.3702
9 | 172.1604 | 228.0827 | 5331.8461 | 5185.711 | 36.0638 | 0.49497 | 0.45263 | 0.052395 | 0.60687 | 0.36448 | 0.028653 | 27.3834
10 | 174.2387 | 228.5256 | 6042.3585 | 5147.4707 | 40.8678 | 0.49615 | 0.45139 | 0.05246 | 0.60324 | 0.36758 | 0.029183 | 25.4973
11 | 176.5746 | 229.0387 | 6073.5008 | 5076.6529 | 49.2275 | 0.49646 | 0.45076 | 0.052788 | 0.59896 | 0.37131 | 0.029736 | 25.4639
12 | 179.816 | 229.243 | 6105.7738 | 12372.1922 | 10.3789 | 0.49538 | 0.45101 | 0.053614 | 0.44353 | 0.47915 | 0.077324 | 23.5887
13 | 182.973 | 229.6564 | 5463.3904 | 12402.6848 | 42.5826 | 0.49191 | 0.45274 | 0.05535 | 0.44288 | 0.47971 | 0.077402 | 25.2248
14 | 186.7654 | 230.0394 | 5424.1605 | 12445.9474 | 38.8511 | 0.4845 | 0.45689 | 0.058608 | 0.4423 | 0.48023 | 0.077469 | 25.141
15 | 191.1574 | 230.3951 | 5371.9259 | 12506.2342 | 35.7513 | 0.47276 | 0.46372 | 0.063518 | 0.44177 | 0.4807 | 0.077527 | 25.0024
16 | 195.9869 | 230.7987 | 5291.556 | 12584.8307 | 41.5762 | 0.45831 | 0.47224 | 0.069454 | 0.44116 | 0.48125 | 0.07759 | 31.6923
17 | 201.0919 | 231.2096 | 7088.5425 | 12675.9434 | 39.5696 | 0.44618 | 0.47937 | 0.074447 | 0.44058 | 0.48177 | 0.077645 | 27.3341
18 | 206.3644 | 231.6408 | 7375.9968 | 12760.6988 | 39.3984 | 0.44063 | 0.48254 | 0.076823 | 0.44001 | 0.4823 | 0.077696 | 27.166
19 | 212.0384 | 232.1767 | 7647.706 | 12798.4693 | 50.2522 | 0.43903 | 0.48331 | 0.077653 | 0.43928 | 0.48297 | 0.077755 | 27.2356
20 | 219.212 | 232.1767 | 8030.0253 | 4768.4439 | 0 | 0.43928 | 0.48297 | 0.077755 | 0.43928 | 0.48297 | 0.077755 | 12.6862

## Streams
Stream | Feed | Distillate | Bottom
|  | 0 | 0
Stage | 12 | 1 | 20
Pressure (psia) | 232.0604 | 218.4399 | 232.0604
Vapour fraction | 0 | 0 | 0
Temperature (F) | 174.9992 | 117.938 | 220.7103
Total molar flow (lbmol/h) | 7142.9773 | 2386.9291 | 4761.9849
|  | 0 | 0
Mole flows (lbmol/h)
n-Propane | 2380.9924 | 2161.7646 | 224.6045
n-Butane | 3968.3207 | 225.1507 | 3743.7301
N-Pentane | 793.6641 | 0.013844 | 793.6503

## Boundary State
State | Component 1 (n-Propane) | Component 2 (n-Butane) | Component 3 (n-Pentane)
top_L | 616.8095 | 388.0958 | 29.8751
top_V | 72.7699 | 3.0806 | 7.9377e-05
bottom_L | 273.8739 | 435.1791 | 86.6695
bottom_V | 9.4536e-10 | 8.1386e-09 | 9.1603e-10

## Energy State
Stage | Tray EL (BTU) | Tray EV (BTU)
1 | 1210.6443 | 0
2 | -450766.3066 | 65518.8776
3 | -293209.5806 | 26499.5622
4 | -209008.0697 | 25561.8076
5 | -167907.8519 | 23351.2361
6 | -153873.5291 | 25510.468
7 | -161257.1792 | 26375.4285
8 | -184923.2939 | 27037.3951
9 | -220007.4035 | 29484.4918
10 | -262001.3743 | 24257.7757
11 | -302159.2881 | 24747.7111
12 | -53026.6706 | 24617.5039
13 | -217142.0773 | 33315.2732
14 | -203406.4658 | 40459.6087
15 | -198102.5484 | 50325.7002
16 | -252145.2714 | 79212.6838
17 | -259943.0407 | 62174.5811
18 | -274504.3168 | 64017.3366
19 | -364219.8285 | 63945.4178
20 | 140.7298 | 28981.4969

## Dynamic Memory
Stage | Prev Tray Pressure (psia) | Prev Tray Temperature (F)
1 | 222.62 | 113.432
2 | 224.62 | 122.9722
3 | 225.5008 | 134.048
4 | 226.188 | 145.2373
5 | 226.6511 | 154.704
6 | 227.0218 | 161.6923
7 | 227.3549 | 166.4902
8 | 227.6828 | 169.7635
9 | 228.0827 | 172.1604
10 | 228.5256 | 174.2387
11 | 229.0387 | 176.5746
12 | 229.243 | 179.816
13 | 229.6564 | 182.973
14 | 230.0394 | 186.7654
15 | 230.3951 | 191.1574
16 | 230.7987 | 195.9869
17 | 231.2096 | 201.0919
18 | 231.6408 | 206.3644
19 | 232.1767 | 212.0384
20 | 232.1767 | 219.212

## Controller State
Controller | Value
top_pressure_integ | 0
top_pressure_pv_filt_psia | 222.62
top_pressure_mv_cmd_btuph | 222.62
top_pressure_resid_abs_btups | 2724.8288
top_drum_pressure_T_prev_F | 113.432
distillate_cmd_lbmolph | 2386.9291
bottoms_cmd_lbmolph | 4761.9849