## Specifications
Parameter | Value
Number of Stages | 20
Number of Components | 3
Condenser Type | Total
| Component 1 | Component 2 | Component 3
Component Name | n-Propane | n-Butane | n-Pentane
Condenser Duty (Btu/h) | -49988182.4365
Reboiler Duty (Btu/h) | 54844297.6708
Runtime Mode | hydraulic
Simulation Length (min) | 10
Timestep (sec) | 0.2
Log Frequency (timesteps) | 150
Thermo refresh Delta T (F)
Stage time constant [tau] (sec) | 4
Pressure Model | hydraulic
Condenser Pressure Drop (psi) | 2
Overhead Vapor Line Volume (ft3) | 56
Condenser Vapor Volume (ft3) | 100
Vapor Flow Model | energy
Equilibrium Relaxation Mode | composition-only
Equilibrium Tau (sec) | 4
Equilibrium Energy Damping Gain | 0.2
Equilibrium Relaxation Live PR | TRUE
Include Energy | TRUE
Enable Level Control | FALSE
Top Level PV Mode | true-level
Top Level SP Frac | 0.5
Top Level Kc | 0.5
Bottom Level PV Mode | molar-holdup
Bottom Level SP Frac | 0.5
Bottom Level Kc | 8
Bottom Level Ti (sec) | 120
Top Accumulator Holdup (lbmol) | 1388.9
Bottom Holdup (lbmol) | 794
Enable Pressure Control | FALSE
Pressure Control MV | condenser-duty
Top Pressure SP (psia) | 220.44
Top Pressure Kc | -150000
Condenser Duty Mode | specified
Enable Distillate Composition Control | FALSE
Distillate Composition Component | C4
Distillate Composition SP | 0.11
Distillate Composition Kc | 500
Distillate Composition Ti (sec) | 600
Distillate Composition Reflux Min (lbmol/h) | 2000
Thermo Mode | table
Vapor Holdup Relaxation (sec) | 0
Vapor Flow Relaxation (sec) | 12
Dry Tray K | 40
Distillate Drum Diameter (ft) | 12.1
Distillate Drum Length (ft) | 36.3
Bottom Sump Diameter (ft) | 18.1759
Bottom Sump Height (ft) | 12
Thermo Table | cache/thermo_table.json
Stage Geometry | Start Stage | End Stage | Diameter (ft) | Tray Spacing (ft) | Gas Void Fraction | Weir Height (in) | Weir Length (ft) | Active Area Fraction | Hydraulic C Factor
| 2 | 2 | 16.9619 | 5 | 0.75 | 2 | 9 | 0.75 | 1
| 3 | 3 | 16.9619 | 1.5 | 0.75 | 1.6562 | 9 | 0.75 | 0.96236
| 4 | 4 | 16.9619 | 1.5 | 0.75 | 1.6562 | 9 | 0.75 | 0.9638
| 5 | 5 | 16.9619 | 1.5 | 0.75 | 1.6562 | 9 | 0.75 | 0.96273
| 6 | 6 | 16.9619 | 1.5 | 0.75 | 1.6562 | 9 | 0.75 | 0.96534
| 7 | 7 | 16.9619 | 1.5 | 0.75 | 1.6562 | 9 | 0.75 | 0.96442
| 8 | 8 | 16.9619 | 1.5 | 0.75 | 1.6562 | 9 | 0.75 | 0.9627
| 9 | 9 | 16.9619 | 1.5 | 0.75 | 1.6562 | 9 | 0.75 | 0.9628
| 10 | 10 | 16.9619 | 1.5 | 0.75 | 1.6562 | 9 | 0.75 | 0.96462
| 11 | 11 | 16.9619 | 1.5 | 0.75 | 1.6562 | 9 | 0.75 | 0.96593
| 12 | 12 | 16.9619 | 1.5 | 0.75 | 1.6562 | 9 | 0.75 | 0.96741
| 13 | 13 | 16.9619 | 1.5 | 0.75 | 1.6562 | 9 | 0.75 | 0.96755
| 14 | 14 | 16.9619 | 1.5 | 0.75 | 1.6562 | 9 | 0.75 | 0.96638
| 15 | 15 | 16.9619 | 1.5 | 0.75 | 1.6562 | 9 | 0.75 | 0.96654
| 16 | 16 | 18.1759 | 1.5 | 0.75 | 1.9812 | 10 | 0.75 | 0.90781
| 17 | 17 | 18.1759 | 1.5 | 0.75 | 1.9812 | 10 | 0.75 | 0.90983
| 18 | 18 | 18.1759 | 1.5 | 0.75 | 1.9812 | 10 | 0.75 | 0.89905
| 19 | 19 | 18.1759 | 1.5 | 0.75 | 1.9812 | 10 | 0.75 | 0.9015
| 20 | 20 | 18.1759 | 1.5 | 0.75 | 1.9812 | 10 | 0.75 | 0.90447

## Initial Conditions
Stage | Temperature (F) | Pressure (psia) | Vapor Flow (lbmol/h) | Liquid Flow (lbmol/h) | Liquid Holdup (lbmol) | Vapor Composition Component 1 | Vapor Composition Component 2 | Vapor Composition Component 3 | Liquid Composition Component 1 | Liquid Composition Component 2 | Liquid Composition Component 3 | Vapor Holdup (lbmol)
1 | 113.432 | 222.7385 | 0 | 5967.3227 | 4.0939e-16 | 0.81359 | 0.17744 | 0.0089632 | 0.81359 | 0.17744 | 0.0089632 | 0
2 | 123.0245 | 224.7385 | 6794.8392 | 5701.1459 | 52.2977 | 0.81359 | 0.17744 | 0.0089632 | 0.46832 | 0.47569 | 0.055989 | 48.3009
3 | 133.9609 | 225.0089 | 6181.5874 | 5473.9349 | 50.5201 | 0.71004 | 0.27352 | 0.01644 | 0.40764 | 0.52357 | 0.068787 | 19.8742
4 | 145.1907 | 225.2817 | 6134.8209 | 5329.7309 | 51.0063 | 0.69518 | 0.28693 | 0.017891 | 0.39902 | 0.52991 | 0.071075 | 19.6604
5 | 154.704 | 225.5575 | 6257.7463 | 5258.4789 | 50.97 | 0.68193 | 0.299 | 0.019068 | 0.39369 | 0.53439 | 0.071917 | 19.321
6 | 161.6923 | 225.838 | 6402.2609 | 5228.9475 | 50.6459 | 0.65482 | 0.32363 | 0.021553 | 0.39339 | 0.53432 | 0.072293 | 19.025
7 | 166.4902 | 226.1249 | 6529.6374 | 5216.0869 | 50.4222 | 0.6147 | 0.35938 | 0.025919 | 0.40529 | 0.52347 | 0.071239 | 18.8259
8 | 169.7635 | 226.4138 | 6646.4045 | 5205.0455 | 50.3144 | 0.58725 | 0.38329 | 0.029464 | 0.41417 | 0.51561 | 0.070221 | 18.6095
9 | 172.1604 | 226.7042 | 6646.947 | 5185.711 | 50.286 | 0.56701 | 0.40065 | 0.032337 | 0.41886 | 0.5116 | 0.069543 | 18.5632
10 | 174.2387 | 226.9958 | 6636.857 | 5147.4707 | 50.3718 | 0.54927 | 0.41565 | 0.035086 | 0.42089 | 0.50988 | 0.069226 | 18.5086
11 | 176.5746 | 227.2889 | 6613.816 | 5076.6529 | 50.6761 | 0.52975 | 0.43134 | 0.038909 | 0.42263 | 0.50784 | 0.069533 | 18.4264
12 | 179.816 | 227.6604 | 6569.7512 | 12372.1922 | 66.1604 | 0.50632 | 0.44698 | 0.046704 | 0.36845 | 0.53878 | 0.09277 | 18.9269
13 | 182.973 | 228.034 | 6712.0249 | 12402.6848 | 65.5505 | 0.47922 | 0.46825 | 0.052532 | 0.36938 | 0.53794 | 0.092685 | 18.5524
14 | 186.7654 | 228.4104 | 6750.6996 | 12445.9474 | 64.786 | 0.4484 | 0.49034 | 0.06126 | 0.37463 | 0.53358 | 0.091797 | 18.5757
15 | 191.1574 | 228.7902 | 6800.0252 | 12506.2342 | 63.7152 | 0.41567 | 0.51072 | 0.073611 | 0.38506 | 0.52651 | 0.088426 | 18.6096
16 | 195.9869 | 229.1234 | 6864.0627 | 12584.8307 | 73.3306 | 0.39609 | 0.52075 | 0.083166 | 0.39575 | 0.52091 | 0.083339 | 20.2606
17 | 201.0919 | 229.4602 | 6989.2734 | 12675.9434 | 71.0233 | 0.39698 | 0.52068 | 0.082336 | 0.39702 | 0.52063 | 0.082348 | 20.5313
18 | 206.3644 | 229.8466 | 7311.4919 | 12760.6988 | 101.3699 | 0.39492 | 0.52234 | 0.082743 | 0.39465 | 0.52248 | 0.082868 | 20.3861
19 | 212.0414 | 230.2395 | 7623.7831 | 12798.4693 | 99.1061 | 0.40381 | 0.51723 | 0.078963 | 0.40113 | 0.51889 | 0.079975 | 20.3002
20 | 219.212 | 230.2395 | 8030.0253 | 0 | 0 | 0.46715 | 0.47751 | 0.055343 | 0.29173 | 0.58747 | 0.1208 | 12.6862

## Streams
Stream | Feed | Distillate | Bottom
|  | 0 | 0
Stage | 12 | 1 | 20
Pressure (psia) | 232.0604 | 218.4399 | 232.0604
Vapour fraction | 0 | 0 | 0
Temperature (F) | 174.9992 | 117.938 | 220.7103
Total molar flow (lbmol/h) | 7142.9773 | 2386.9291 | 4761.9849
|  | 0 | 0
Mole flows (lbmol/h)
n-Propane | 2380.9924 | 2161.7646 | 224.6045
n-Butane | 3968.3207 | 225.1507 | 3743.7301
N-Pentane | 793.6641 | 0.013844 | 793.6503

## Boundary State
State | Component 1 (n-Propane) | Component 2 (n-Butane) | Component 3 (n-Pentane)
top_L | 904.4559 | 223.6857 | 14.3537
top_V | 109.0794 | 19.7721 | 0.10471
bottom_L | 220.3888 | 616.8887 | 132.8321
bottom_V | 9.8385e-10 | 8.0229e-09 | 9.9324e-10

## Energy State
Stage | Tray EL (BTU) | Tray EV (BTU)
1 | 0 | 0
2 | -206964.6742 | 126326.0141
3 | -197041.3555 | 56069.6249
4 | -197643.7284 | 55645.0004
5 | -196241.4927 | 54198.1925
6 | -193407.5057 | 52828.61
7 | -190437.6586 | 52184.887
8 | -187231.6783 | 51864.7928
9 | -183600.3194 | 52190.4836
10 | -179760.4168 | 52544.4252
11 | -176284.8706 | 52917.201
12 | -287987.8131 | 55154.3919
13 | -283749.5721 | 53278.5325
14 | -278934.4317 | 53687.6209
15 | -272949.8893 | 53880.2058
16 | -312497.0737 | 58555.9439
17 | -301304.4816 | 59098.1034
18 | -427813.4837 | 57021.9421
19 | -416536.7455 | 55028.6414
20 | 0 | 33304.7336

## Dynamic Memory
Stage | Prev Tray Pressure (psia) | Prev Tray Temperature (F)
1 | 222.7385 | 113.432
2 | 224.7385 | 123.0245
3 | 225.0089 | 133.9609
4 | 225.2817 | 145.1907
5 | 225.5575 | 154.704
6 | 225.838 | 161.6923
7 | 226.1249 | 166.4902
8 | 226.4138 | 169.7635
9 | 226.7042 | 172.1604
10 | 226.9958 | 174.2387
11 | 227.2889 | 176.5746
12 | 227.6604 | 179.816
13 | 228.034 | 182.973
14 | 228.4104 | 186.7654
15 | 228.7902 | 191.1574
16 | 229.1234 | 195.9869
17 | 229.4602 | 201.0919
18 | 229.8466 | 206.3644
19 | 230.2395 | 212.0414
20 | 230.2395 | 219.212

## Controller State
Controller | Value
top_level_integ | -0.092017
bottom_level_integ | -0.42799
top_pressure_integ | 0.0030586
top_pressure_pv_filt_psia | 222.8053
top_pressure_mv_cmd_btuph | -46006956.3267
top_pressure_resid_abs_btups | 429.1211
top_drum_pressure_T_prev_F | 113.432
distillate_cmd_lbmolph | 1843.3491
bottoms_cmd_lbmolph | 3811.861
reflux_cmd_lbmolph | 5967.3227
distillate_comp_integ | 0