## Specifications
Parameter | Value
Number of Stages | 20
Number of Components | 3
Condenser Type | Total
| Component 1 | Component 2 | Component 3
Component Name | n-Propane | n-Butane | n-Pentane
Condenser Duty (Btu/h) | -49988182.4365
Reboiler Duty (Btu/h) | 54844297.6708
Runtime Mode | hydraulic
Simulation Length (min) | 10
Timestep (sec) | 0.2
Log Frequency (timesteps) | 150
Thermo refresh Delta T (F)
Stage time constant [tau] (sec) | 4
Pressure Model | hydraulic
Condenser Pressure Drop (psi) | 2
Overhead Vapor Line Volume (ft3) | 56
Condenser Vapor Volume (ft3) | 100
Vapor Flow Model | energy
Equilibrium Relaxation Mode | composition-only
Equilibrium Tau (sec) | 4
Equilibrium Energy Damping Gain | 0.2
Equilibrium Relaxation Live PR | TRUE
Include Energy | TRUE
Enable Level Control | FALSE
Top Level PV Mode | true-level
Top Level SP Frac | 0.5
Top Level Kc | 0.5
Bottom Level PV Mode | molar-holdup
Bottom Level SP Frac | 0.5
Bottom Level Kc | 8
Bottom Level Ti (sec) | 120
Top Accumulator Holdup (lbmol) | 1388.9
Bottom Holdup (lbmol) | 794
Enable Pressure Control | FALSE
Pressure Control MV | condenser-duty
Top Pressure SP (psia) | 220.44
Top Pressure Kc | -150000
Condenser Duty Mode | specified
Enable Distillate Composition Control | FALSE
Distillate Composition Component | C4
Distillate Composition SP | 0.11
Distillate Composition Kc | 500
Distillate Composition Ti (sec) | 600
Distillate Composition Reflux Min (lbmol/h) | 2000
Thermo Mode | table
Vapor Holdup Relaxation (sec) | 0
Vapor Flow Relaxation (sec) | 12
Dry Tray K | 40
Distillate Drum Diameter (ft) | 12.1
Distillate Drum Length (ft) | 36.3
Bottom Sump Diameter (ft) | 18.1759
Bottom Sump Height (ft) | 12
Thermo Table | cache/thermo_table.json
Stage Geometry | Start Stage | End Stage | Diameter (ft) | Tray Spacing (ft) | Gas Void Fraction | Weir Height (in) | Weir Length (ft) | Active Area Fraction | Hydraulic C Factor
| 2 | 2 | 16.9619 | 5 | 0.75 | 2 | 9 | 0.75 | 1
| 3 | 3 | 16.9619 | 1.5 | 0.75 | 1.6562 | 9 | 0.75 | 0.96236
| 4 | 4 | 16.9619 | 1.5 | 0.75 | 1.6562 | 9 | 0.75 | 0.9638
| 5 | 5 | 16.9619 | 1.5 | 0.75 | 1.6562 | 9 | 0.75 | 0.96273
| 6 | 6 | 16.9619 | 1.5 | 0.75 | 1.6562 | 9 | 0.75 | 0.96534
| 7 | 7 | 16.9619 | 1.5 | 0.75 | 1.6562 | 9 | 0.75 | 0.96442
| 8 | 8 | 16.9619 | 1.5 | 0.75 | 1.6562 | 9 | 0.75 | 0.9627
| 9 | 9 | 16.9619 | 1.5 | 0.75 | 1.6562 | 9 | 0.75 | 0.9628
| 10 | 10 | 16.9619 | 1.5 | 0.75 | 1.6562 | 9 | 0.75 | 0.96462
| 11 | 11 | 16.9619 | 1.5 | 0.75 | 1.6562 | 9 | 0.75 | 0.96593
| 12 | 12 | 16.9619 | 1.5 | 0.75 | 1.6562 | 9 | 0.75 | 0.96741
| 13 | 13 | 16.9619 | 1.5 | 0.75 | 1.6562 | 9 | 0.75 | 0.96755
| 14 | 14 | 16.9619 | 1.5 | 0.75 | 1.6562 | 9 | 0.75 | 0.96638
| 15 | 15 | 16.9619 | 1.5 | 0.75 | 1.6562 | 9 | 0.75 | 0.96654
| 16 | 16 | 18.1759 | 1.5 | 0.75 | 1.9812 | 10 | 0.75 | 0.90781
| 17 | 17 | 18.1759 | 1.5 | 0.75 | 1.9812 | 10 | 0.75 | 0.90983
| 18 | 18 | 18.1759 | 1.5 | 0.75 | 1.9812 | 10 | 0.75 | 0.89905
| 19 | 19 | 18.1759 | 1.5 | 0.75 | 1.9812 | 10 | 0.75 | 0.9015
| 20 | 20 | 18.1759 | 1.5 | 0.75 | 1.9812 | 10 | 0.75 | 0.90447

## Initial Conditions
Stage | Temperature (F) | Pressure (psia) | Vapor Flow (lbmol/h) | Liquid Flow (lbmol/h) | Liquid Holdup (lbmol) | Vapor Composition Component 1 | Vapor Composition Component 2 | Vapor Composition Component 3 | Liquid Composition Component 1 | Liquid Composition Component 2 | Liquid Composition Component 3 | Vapor Holdup (lbmol)
1 | 113.432 | 221.436 | 0 | 5967.3227 | 2.1056e-15 | 0.92366 | 0.074804 | 0.0015318 | 0.92366 | 0.074804 | 0.0015318 | 0
2 | 123.0246 | 223.436 | 7605.1695 | 5701.1459 | 52.2578 | 0.92366 | 0.074804 | 0.0015318 | 0.74462 | 0.24419 | 0.011195 | 52.7304
3 | 133.9367 | 223.8536 | 7431.1581 | 5473.9349 | 50.4141 | 0.85491 | 0.14212 | 0.0029724 | 0.64874 | 0.33648 | 0.014782 | 24.2173
4 | 145.12 | 224.2845 | 7291.1669 | 5329.7309 | 50.8989 | 0.7775 | 0.21737 | 0.0051292 | 0.55442 | 0.42538 | 0.020198 | 24.1493
5 | 154.6593 | 224.7305 | 7216.2528 | 5258.4789 | 50.8663 | 0.69949 | 0.2922 | 0.0083031 | 0.48128 | 0.49171 | 0.027015 | 24.1552
6 | 161.6923 | 225.1879 | 7201.5712 | 5228.9475 | 50.5326 | 0.6395 | 0.34855 | 0.011954 | 0.42853 | 0.5367 | 0.034764 | 24.1061
7 | 166.4902 | 225.6532 | 7204.6863 | 5216.0869 | 50.282 | 0.59823 | 0.38613 | 0.015635 | 0.38954 | 0.56736 | 0.043098 | 24.0293
8 | 169.7635 | 226.1237 | 7198.9893 | 5205.0455 | 50.1419 | 0.57061 | 0.41029 | 0.019108 | 0.35806 | 0.59006 | 0.051887 | 23.9623
9 | 172.1604 | 226.5971 | 7177.7185 | 5185.711 | 50.0944 | 0.55101 | 0.42657 | 0.022416 | 0.32965 | 0.60901 | 0.061343 | 23.9058
10 | 174.2387 | 227.0727 | 7139.0092 | 5147.4707 | 50.1815 | 0.5347 | 0.43928 | 0.026024 | 0.30118 | 0.62632 | 0.072506 | 23.8446
11 | 176.5746 | 227.5508 | 7079.0498 | 5076.6529 | 50.5014 | 0.51751 | 0.45124 | 0.031256 | 0.272 | 0.63987 | 0.088127 | 23.7726
12 | 179.816 | 228.1497 | 6995.6177 | 12372.1922 | 66.0586 | 0.49731 | 0.46157 | 0.041112 | 0.28796 | 0.60846 | 0.10358 | 24.4492
13 | 182.973 | 228.7575 | 7164.2147 | 12402.6848 | 65.4706 | 0.46639 | 0.48909 | 0.044524 | 0.26831 | 0.6243 | 0.10739 | 24.1334
14 | 186.7654 | 229.3778 | 7220.6045 | 12445.9474 | 64.7104 | 0.42943 | 0.52105 | 0.049519 | 0.24743 | 0.63979 | 0.11279 | 24.2086
15 | 191.1574 | 230.0118 | 7312.8224 | 12506.2342 | 63.6141 | 0.3881 | 0.55465 | 0.057249 | 0.22807 | 0.65105 | 0.12088 | 24.2298
16 | 195.9869 | 230.5696 | 7416.3779 | 12584.8307 | 73.131 | 0.34773 | 0.5832 | 0.069072 | 0.21399 | 0.6526 | 0.1334 | 25.7706
17 | 201.0919 | 231.1321 | 7493.5472 | 12675.9434 | 70.7168 | 0.31119 | 0.60002 | 0.088787 | 0.20997 | 0.64025 | 0.14977 | 25.7417
18 | 206.3644 | 231.7835 | 7568.1647 | 12760.6988 | 105.1333 | 0.28783 | 0.59631 | 0.11586 | 0.25666 | 0.60427 | 0.13908 | 25.7066
19 | 212.0414 | 232.4332 | 7649.521 | 12798.4693 | 104.7 | 0.3257 | 0.56476 | 0.10954 | 0.32252 | 0.56644 | 0.11104 | 26.3045
20 | 219.212 | 232.4332 | 8030.0253 | 0 | 0 | 0.38498 | 0.53582 | 0.079198 | 0.22417 | 0.61465 | 0.16118 | 12.6862

## Streams
Stream | Feed | Distillate | Bottom
|  | 0 | 0
Stage | 12 | 1 | 20
Pressure (psia) | 232.0604 | 218.4399 | 232.0604
Vapour fraction | 0 | 0 | 0
Temperature (F) | 174.9992 | 117.938 | 220.7103
Total molar flow (lbmol/h) | 7142.9773 | 2386.9291 | 4761.9849
|  | 0 | 0
Mole flows (lbmol/h)
n-Propane | 2380.9924 | 2161.7646 | 224.6045
n-Butane | 3968.3207 | 225.1507 | 3743.7301
N-Pentane | 793.6641 | 0.013844 | 793.6503

## Boundary State
State | Component 1 (n-Propane) | Component 2 (n-Butane) | Component 3 (n-Pentane)
top_L | 941.4868 | 176.1692 | 9.8355
top_V | 109.0844 | 19.7732 | 0.10477
bottom_L | 263.8324 | 659.1571 | 142.1756
bottom_V | 9.8385e-10 | 8.0229e-09 | 9.9324e-10

## Energy State
Stage | Tray EL (BTU) | Tray EV (BTU)
1 | 0 | 0
2 | -189918.0874 | 137559.5011
3 | -192751.8836 | 65870.077
4 | -203258.7161 | 67570.2951
5 | -210177.8542 | 68910.369
6 | -213733.268 | 69492.9905
7 | -215296.281 | 69754.6615
8 | -215087.046 | 70036.222
9 | -213389.4 | 70396.2382
10 | -210914.941 | 70814.6905
11 | -208626.141 | 71335.4608
12 | -307491.3542 | 74331.5959
13 | -303383.4416 | 71727.9465
14 | -298547.8446 | 71480.8086
15 | -292274.1592 | 70767.3847
16 | -334489.6275 | 74232.5972
17 | -322116.7578 | 73370.1091
18 | -476083.3176 | 72394.9086
19 | -471340.9126 | 73084.3633
20 | 0 | 33304.7336

## Dynamic Memory
Stage | Prev Tray Pressure (psia) | Prev Tray Temperature (F)
1 | 221.436 | 113.432
2 | 223.436 | 123.0246
3 | 223.8536 | 133.9367
4 | 224.2845 | 145.12
5 | 224.7305 | 154.6593
6 | 225.1879 | 161.6923
7 | 225.6532 | 166.4902
8 | 226.1237 | 169.7635
9 | 226.5971 | 172.1604
10 | 227.0727 | 174.2387
11 | 227.5508 | 176.5746
12 | 228.1497 | 179.816
13 | 228.7575 | 182.973
14 | 229.3778 | 186.7654
15 | 230.0118 | 191.1574
16 | 230.5696 | 195.9869
17 | 231.1321 | 201.0919
18 | 231.7835 | 206.3644
19 | 232.4332 | 212.0414
20 | 232.4332 | 219.212

## Controller State
Controller | Value
top_level_integ | -0.038134
bottom_level_integ | -0.4447
top_pressure_integ | -0.93979
top_pressure_pv_filt_psia | 221.2941
top_pressure_mv_cmd_btuph | -45918371.354
top_pressure_resid_abs_btups | 443.6464
top_drum_pressure_T_prev_F | 113.432
distillate_cmd_lbmolph | 458.1523
bottoms_cmd_lbmolph | 3836.33
reflux_cmd_lbmolph | 5967.3227
distillate_comp_integ | 0