## Specifications
Parameter | Value
Number of Stages | 20
Number of Components | 3
Condenser Type | Total
| Component 1 | Component 2 | Component 3
Component Name | n-Propane | n-Butane | n-Pentane
Condenser Duty (Btu/h) | -49988182.4365
Reboiler Duty (Btu/h) | 54844297.6708
Runtime Mode | hydraulic
Simulation Length (min) | 10
Timestep (sec) | 0.2
Log Frequency (timesteps) | 150
Thermo refresh Delta T (F)
Stage time constant [tau] (sec) | 4
Pressure Model | hydraulic
Condenser Pressure Drop (psi) | 2
Overhead Vapor Line Volume (ft3) | 56
Condenser Vapor Volume (ft3) | 100
Vapor Flow Model | energy
Equilibrium Relaxation Mode | composition-only
Equilibrium Tau (sec) | 4
Equilibrium Energy Damping Gain | 0.2
Equilibrium Relaxation Live PR | TRUE
Include Energy | TRUE
Enable Level Control | FALSE
Top Level PV Mode | true-level
Top Level SP Frac | 0.5
Top Level Kc | 0.5
Bottom Level PV Mode | molar-holdup
Bottom Level SP Frac | 0.5
Bottom Level Kc | 8
Bottom Level Ti (sec) | 120
Top Accumulator Holdup (lbmol) | 1388.9
Bottom Holdup (lbmol) | 794
Enable Pressure Control | FALSE
Pressure Control MV | condenser-duty
Top Pressure SP (psia) | 220.44
Top Pressure Kc | -150000
Condenser Duty Mode | specified
Enable Distillate Composition Control | FALSE
Distillate Composition Component | C4
Distillate Composition SP | 0.11
Distillate Composition Kc | 500
Distillate Composition Ti (sec) | 600
Distillate Composition Reflux Min (lbmol/h) | 2000
Thermo Mode | table
Vapor Holdup Relaxation (sec) | 0
Vapor Flow Relaxation (sec) | 12
Dry Tray K | 40
Distillate Drum Diameter (ft) | 12.1
Distillate Drum Length (ft) | 36.3
Bottom Sump Diameter (ft) | 18.1759
Bottom Sump Height (ft) | 12
Thermo Table | cache/thermo_table.json
Stage Geometry | Start Stage | End Stage | Diameter (ft) | Tray Spacing (ft) | Gas Void Fraction | Weir Height (in) | Weir Length (ft) | Active Area Fraction | Hydraulic C Factor
| 2 | 2 | 16.9619 | 5 | 0.75 | 2 | 9 | 0.75 | 1
| 3 | 3 | 16.9619 | 1.5 | 0.75 | 1.6562 | 9 | 0.75 | 0.96236
| 4 | 4 | 16.9619 | 1.5 | 0.75 | 1.6562 | 9 | 0.75 | 0.9638
| 5 | 5 | 16.9619 | 1.5 | 0.75 | 1.6562 | 9 | 0.75 | 0.96273
| 6 | 6 | 16.9619 | 1.5 | 0.75 | 1.6562 | 9 | 0.75 | 0.96534
| 7 | 7 | 16.9619 | 1.5 | 0.75 | 1.6562 | 9 | 0.75 | 0.96442
| 8 | 8 | 16.9619 | 1.5 | 0.75 | 1.6562 | 9 | 0.75 | 0.9627
| 9 | 9 | 16.9619 | 1.5 | 0.75 | 1.6562 | 9 | 0.75 | 0.9628
| 10 | 10 | 16.9619 | 1.5 | 0.75 | 1.6562 | 9 | 0.75 | 0.96462
| 11 | 11 | 16.9619 | 1.5 | 0.75 | 1.6562 | 9 | 0.75 | 0.96593
| 12 | 12 | 16.9619 | 1.5 | 0.75 | 1.6562 | 9 | 0.75 | 0.96741
| 13 | 13 | 16.9619 | 1.5 | 0.75 | 1.6562 | 9 | 0.75 | 0.96755
| 14 | 14 | 16.9619 | 1.5 | 0.75 | 1.6562 | 9 | 0.75 | 0.96638
| 15 | 15 | 16.9619 | 1.5 | 0.75 | 1.6562 | 9 | 0.75 | 0.96654
| 16 | 16 | 18.1759 | 1.5 | 0.75 | 1.9812 | 10 | 0.75 | 0.90781
| 17 | 17 | 18.1759 | 1.5 | 0.75 | 1.9812 | 10 | 0.75 | 0.90983
| 18 | 18 | 18.1759 | 1.5 | 0.75 | 1.9812 | 10 | 0.75 | 0.89905
| 19 | 19 | 18.1759 | 1.5 | 0.75 | 1.9812 | 10 | 0.75 | 0.9015
| 20 | 20 | 18.1759 | 1.5 | 0.75 | 1.9812 | 10 | 0.75 | 0.90447

## Initial Conditions
Stage | Temperature (F) | Pressure (psia) | Vapor Flow (lbmol/h) | Liquid Flow (lbmol/h) | Liquid Holdup (lbmol) | Vapor Composition Component 1 | Vapor Composition Component 2 | Vapor Composition Component 3 | Liquid Composition Component 1 | Liquid Composition Component 2 | Liquid Composition Component 3 | Vapor Holdup (lbmol)
1 | 113.432 | 250.8209 | 0 | 5967.3227 | 2.664e-15 | 0.9386 | 0.060725 | 0.00067843 | 0.9386 | 0.060725 | 0.00067843 | 0
2 | 123.0239 | 252.8209 | 7457.8892 | 5701.1459 | 53.3618 | 0.9386 | 0.060725 | 0.00067843 | 0.80104 | 0.19416 | 0.0048002 | 58.7443
3 | 133.9367 | 252.8209 | 7273.4059 | 5473.9349 | 51.187 | 0.86054 | 0.13807 | 0.0013905 | 0.69428 | 0.2996 | 0.0061254 | 26.5986
4 | 145.12 | 252.8209 | 7117.0922 | 5329.7309 | 51.3983 | 0.77328 | 0.22442 | 0.0023027 | 0.59528 | 0.39695 | 0.0077681 | 26.5843
5 | 154.6593 | 252.8209 | 7053.5801 | 5258.4789 | 51.2222 | 0.69196 | 0.30461 | 0.003435 | 0.51718 | 0.47311 | 0.0097033 | 26.4866
6 | 161.6923 | 252.8209 | 7024.2141 | 5228.9475 | 50.8378 | 0.62813 | 0.36712 | 0.004753 | 0.46159 | 0.52643 | 0.011985 | 26.4568
7 | 166.4902 | 252.8209 | 7031.2903 | 5216.0869 | 50.5797 | 0.58347 | 0.41024 | 0.0062877 | 0.42316 | 0.56199 | 0.014848 | 26.3694
8 | 169.7635 | 252.8209 | 7035.6736 | 5205.0455 | 50.4348 | 0.55342 | 0.43834 | 0.0082357 | 0.396 | 0.58523 | 0.018771 | 26.2904
9 | 172.1604 | 252.8209 | 7030.3166 | 5185.711 | 50.3654 | 0.53295 | 0.45604 | 0.011012 | 0.37509 | 0.60022 | 0.02469 | 26.2133
10 | 174.2387 | 252.8209 | 7011.0764 | 5147.4707 | 50.4146 | 0.51787 | 0.46669 | 0.01544 | 0.35616 | 0.60934 | 0.034502 | 26.1185
11 | 176.5746 | 252.8209 | 6970.5928 | 5076.6529 | 50.6912 | 0.50463 | 0.47217 | 0.023199 | 0.33721 | 0.61098 | 0.051807 | 25.9982
12 | 179.816 | 252.8209 | 6902.8569 | 12372.1922 | 66.1676 | 0.49153 | 0.47098 | 0.03749 | 0.31646 | 0.59791 | 0.08563 | 26.5913
13 | 182.973 | 252.8209 | 7073.5336 | 12402.6848 | 65.6166 | 0.45901 | 0.50109 | 0.039892 | 0.29367 | 0.61869 | 0.087637 | 26.2174
14 | 186.7654 | 252.8209 | 7123.4892 | 12445.9474 | 64.9512 | 0.41917 | 0.53772 | 0.043111 | 0.267 | 0.64269 | 0.090315 | 26.2207
15 | 191.1574 | 252.8209 | 7189.9324 | 12506.2342 | 64.0263 | 0.37257 | 0.57992 | 0.047516 | 0.23751 | 0.66845 | 0.094036 | 26.234
16 | 195.9869 | 252.8209 | 7278.7318 | 12584.8307 | 73.9873 | 0.32156 | 0.62478 | 0.053662 | 0.20655 | 0.69384 | 0.099613 | 28.0555
17 | 201.0919 | 252.8209 | 7384.3324 | 12675.9434 | 71.9934 | 0.26915 | 0.66808 | 0.062769 | 0.17704 | 0.71489 | 0.10807 | 28.045
18 | 206.3644 | 252.8209 | 7505.5327 | 12760.6988 | 90.7159 | 0.21999 | 0.7033 | 0.07671 | 0.15116 | 0.72766 | 0.12118 | 27.9886
19 | 212.0414 | 252.8209 | 7627.4269 | 12798.4693 | 95.6098 | 0.1783 | 0.7236 | 0.098101 | 0.15662 | 0.72574 | 0.11764 | 28.6858
20 | 219.212 | 252.8209 | 8030.0253 | 0 | 0 | 0.19219 | 0.71848 | 0.089332 | 0.10011 | 0.73727 | 0.16263 | 12.6862

## Streams
Stream | Feed | Distillate | Bottom
|  | 0 | 0
Stage | 12 | 1 | 20
Pressure (psia) | 232.0604 | 218.4399 | 232.0604
Vapour fraction | 0 | 0 | 0
Temperature (F) | 174.9992 | 117.938 | 220.7103
Total molar flow (lbmol/h) | 7142.9773 | 2386.9291 | 4761.9849
|  | 0 | 0
Mole flows (lbmol/h)
n-Propane | 2380.9924 | 2161.7646 | 224.6045
n-Butane | 3968.3207 | 225.1507 | 3743.7301
N-Pentane | 793.6641 | 0.013844 | 793.6503

## Boundary State
State | Component 1 (n-Propane) | Component 2 (n-Butane) | Component 3 (n-Pentane)
top_L | 1244.8432 | 135.3658 | 5.1693
top_V | 113.5051 | 20.119 | 0.11105
bottom_L | 221.767 | 822.1616 | 197.8525
bottom_V | 9.8385e-10 | 8.0229e-09 | 9.9324e-10

## Energy State
Stage | Tray EL (BTU) | Tray EV (BTU)
1 | 0 | 0
2 | -204142.0321 | 151934.0869
3 | -194501.5234 | 71011.3926
4 | -193780.9744 | 72875.5225
5 | -191344.4461 | 73610.1698
6 | -187842.9209 | 74109.0208
7 | -184502.7222 | 74134.3068
8 | -181292.7923 | 74213.9938
9 | -178150.877 | 74406.5106
10 | -175342.7646 | 74701.6677
11 | -173374.745 | 75157.7546
12 | -287228.5811 | 78014.5411
13 | -283929.6906 | 75443.9718
14 | -280246.7036 | 75295.8563
15 | -275577.8262 | 75005.2904
16 | -317742.8106 | 79633.0158
17 | -308724.4263 | 78857.8346
18 | -388795.0504 | 77810.0346
19 | -410195.956 | 78857.9414
20 | 0 | 33304.7336

## Dynamic Memory
Stage | Prev Tray Pressure (psia) | Prev Tray Temperature (F)
1 | 250.8209 | 113.432
2 | 252.8209 | 123.0239
3 | 252.8209 | 133.9367
4 | 252.8209 | 145.12
5 | 252.8209 | 154.6593
6 | 252.8209 | 161.6923
7 | 252.8209 | 166.4902
8 | 252.8209 | 169.7635
9 | 252.8209 | 172.1604
10 | 252.8209 | 174.2387
11 | 252.8209 | 176.5746
12 | 252.8209 | 179.816
13 | 252.8209 | 182.973
14 | 252.8209 | 186.7654
15 | 252.8209 | 191.1574
16 | 252.8209 | 195.9869
17 | 252.8209 | 201.0919
18 | 252.8209 | 206.3644
19 | 252.8209 | 212.0414
20 | 252.8209 | 219.212

## Controller State
Controller | Value
top_level_integ | -0.11682
bottom_level_integ | -0.27006
top_pressure_integ | 6.4942
top_pressure_pv_filt_psia | 250.6548
top_pressure_mv_cmd_btuph | -48000000
top_pressure_resid_abs_btups | 3.806
top_drum_pressure_T_prev_F | 113.432
distillate_cmd_lbmolph | 340.8094
bottoms_cmd_lbmolph | 4499.5225
reflux_cmd_lbmolph | 5967.3227
distillate_comp_integ | 0.0012977