## Specifications
Parameter | Value
Number of Stages | 20
Number of Components | 3
Condenser Type | Total
| Component 1 | Component 2 | Component 3
Component Name | n-Propane | n-Butane | n-Pentane
Condenser Duty (Btu/h) | -49988182.4365
Reboiler Duty (Btu/h) | 54844297.6708
Runtime Mode | hydraulic
Simulation Length (min) | 10
Timestep (sec) | 0.2
Log Frequency (timesteps) | 150
Thermo refresh Delta T (F)
Stage time constant [tau] (sec) | 4
Pressure Model | hydraulic
Condenser Pressure Drop (psi) | 2
Overhead Vapor Line Volume (ft3) | 56
Condenser Vapor Volume (ft3) | 100
Vapor Flow Model | energy
Equilibrium Relaxation Mode | composition-only
Equilibrium Tau (sec) | 4
Equilibrium Energy Damping Gain | 0.2
Equilibrium Relaxation Live PR | TRUE
Include Energy | TRUE
Enable Level Control | FALSE
Top Level PV Mode | true-level
Top Level SP Frac | 0.5
Top Level Kc | 0.5
Bottom Level PV Mode | molar-holdup
Bottom Level SP Frac | 0.5
Bottom Level Kc | 8
Bottom Level Ti (sec) | 120
Top Accumulator Holdup (lbmol) | 1388.9
Bottom Holdup (lbmol) | 794
Enable Pressure Control | FALSE
Pressure Control MV | condenser-duty
Top Pressure SP (psia) | 220.44
Top Pressure Kc | -150000
Condenser Duty Mode | specified
Enable Distillate Composition Control | FALSE
Distillate Composition Component | C4
Distillate Composition SP | 0.11
Distillate Composition Kc | 500
Distillate Composition Ti (sec) | 600
Distillate Composition Reflux Min (lbmol/h) | 2000
Thermo Mode | table
Vapor Holdup Relaxation (sec) | 0
Vapor Flow Relaxation (sec) | 12
Dry Tray K | 40
Distillate Drum Diameter (ft) | 12.1
Distillate Drum Length (ft) | 36.3
Bottom Sump Diameter (ft) | 18.1759
Bottom Sump Height (ft) | 12
Thermo Table | cache/thermo_table.json
Stage Geometry | Start Stage | End Stage | Diameter (ft) | Tray Spacing (ft) | Gas Void Fraction | Weir Height (in) | Weir Length (ft) | Active Area Fraction | Hydraulic C Factor
| 2 | 2 | 16.9619 | 5 | 0.75 | 2 | 9 | 0.75 | 1
| 3 | 3 | 16.9619 | 1.5 | 0.75 | 1.6562 | 9 | 0.75 | 0.96236
| 4 | 4 | 16.9619 | 1.5 | 0.75 | 1.6562 | 9 | 0.75 | 0.9638
| 5 | 5 | 16.9619 | 1.5 | 0.75 | 1.6562 | 9 | 0.75 | 0.96273
| 6 | 6 | 16.9619 | 1.5 | 0.75 | 1.6562 | 9 | 0.75 | 0.96534
| 7 | 7 | 16.9619 | 1.5 | 0.75 | 1.6562 | 9 | 0.75 | 0.96442
| 8 | 8 | 16.9619 | 1.5 | 0.75 | 1.6562 | 9 | 0.75 | 0.9627
| 9 | 9 | 16.9619 | 1.5 | 0.75 | 1.6562 | 9 | 0.75 | 0.9628
| 10 | 10 | 16.9619 | 1.5 | 0.75 | 1.6562 | 9 | 0.75 | 0.96462
| 11 | 11 | 16.9619 | 1.5 | 0.75 | 1.6562 | 9 | 0.75 | 0.96593
| 12 | 12 | 16.9619 | 1.5 | 0.75 | 1.6562 | 9 | 0.75 | 0.96741
| 13 | 13 | 16.9619 | 1.5 | 0.75 | 1.6562 | 9 | 0.75 | 0.96755
| 14 | 14 | 16.9619 | 1.5 | 0.75 | 1.6562 | 9 | 0.75 | 0.96638
| 15 | 15 | 16.9619 | 1.5 | 0.75 | 1.6562 | 9 | 0.75 | 0.96654
| 16 | 16 | 18.1759 | 1.5 | 0.75 | 1.9812 | 10 | 0.75 | 0.90781
| 17 | 17 | 18.1759 | 1.5 | 0.75 | 1.9812 | 10 | 0.75 | 0.90983
| 18 | 18 | 18.1759 | 1.5 | 0.75 | 1.9812 | 10 | 0.75 | 0.89905
| 19 | 19 | 18.1759 | 1.5 | 0.75 | 1.9812 | 10 | 0.75 | 0.9015
| 20 | 20 | 18.1759 | 1.5 | 0.75 | 1.9812 | 10 | 0.75 | 0.90447

## Initial Conditions
Stage | Temperature (F) | Pressure (psia) | Vapor Flow (lbmol/h) | Liquid Flow (lbmol/h) | Liquid Holdup (lbmol) | Vapor Composition Component 1 | Vapor Composition Component 2 | Vapor Composition Component 3 | Liquid Composition Component 1 | Liquid Composition Component 2 | Liquid Composition Component 3 | Vapor Holdup (lbmol)
1 | 113.432 | 222.7896 | 0 | 5967.3227 | 1.0117e-15 | 0.68211 | 0.29145 | 0.026442 | 0.68211 | 0.29145 | 0.026442 | 0
2 | 123.0245 | 224.7896 | 7023.1544 | 5701.1459 | 52.2751 | 0.68211 | 0.29145 | 0.026442 | 0.51646 | 0.43154 | 0.051992 | 48.6845
3 | 133.9609 | 225.0744 | 6528.1072 | 5473.9349 | 50.5385 | 0.43229 | 0.50545 | 0.062254 | 0.51042 | 0.43669 | 0.052889 | 19.9508
4 | 145.1907 | 225.3591 | 6570.6642 | 5329.7309 | 51.0102 | 0.43342 | 0.50444 | 0.062139 | 0.50393 | 0.44223 | 0.053837 | 19.6023
5 | 154.704 | 225.6453 | 6680.249 | 5258.4789 | 50.9704 | 0.43448 | 0.50349 | 0.062035 | 0.49755 | 0.44771 | 0.054733 | 19.2697
6 | 161.6923 | 225.9318 | 6811.641 | 5228.9475 | 50.6459 | 0.43548 | 0.50258 | 0.061941 | 0.49146 | 0.453 | 0.055546 | 18.8082
7 | 166.4902 | 226.2199 | 6828.8338 | 5216.0869 | 50.4222 | 0.43644 | 0.50171 | 0.061854 | 0.48569 | 0.45804 | 0.056272 | 18.6258
8 | 169.7635 | 226.5093 | 6823.1932 | 5205.0455 | 50.3144 | 0.43738 | 0.50085 | 0.061772 | 0.48026 | 0.46283 | 0.056914 | 18.5872
9 | 172.1604 | 226.7997 | 6818.3602 | 5185.711 | 50.286 | 0.4383 | 0.50001 | 0.061695 | 0.47512 | 0.4674 | 0.057483 | 18.548
10 | 174.2387 | 227.0909 | 6807.784 | 5147.4707 | 50.3718 | 0.43921 | 0.49917 | 0.061621 | 0.4702 | 0.47181 | 0.057988 | 18.4918
11 | 176.5746 | 227.3827 | 6784.0053 | 5076.6529 | 50.6761 | 0.44011 | 0.49834 | 0.061549 | 0.46537 | 0.47619 | 0.058449 | 18.4094
12 | 179.816 | 227.7502 | 6739.274 | 12372.1922 | 66.1604 | 0.44101 | 0.49751 | 0.06148 | 0.39224 | 0.52054 | 0.087212 | 18.9052
13 | 182.973 | 228.1185 | 6877.8975 | 12402.6848 | 65.5505 | 0.44191 | 0.49668 | 0.061412 | 0.39093 | 0.52174 | 0.087331 | 18.5244
14 | 186.7654 | 228.4887 | 6904.9808 | 12445.9474 | 64.786 | 0.44278 | 0.49587 | 0.061349 | 0.38963 | 0.52293 | 0.087443 | 18.5567
15 | 191.1574 | 228.8617 | 6951.912 | 12506.2342 | 63.7152 | 0.44364 | 0.49507 | 0.061288 | 0.38832 | 0.52413 | 0.087551 | 18.6198
16 | 195.9869 | 229.1863 | 7035.289 | 12584.8307 | 73.3306 | 0.44446 | 0.4943 | 0.061237 | 0.38679 | 0.52554 | 0.087675 | 20.1418
17 | 201.0919 | 229.5143 | 7117.0071 | 12675.9434 | 71.0233 | 0.44522 | 0.49356 | 0.061217 | 0.38526 | 0.52694 | 0.087795 | 20.4986
18 | 206.3644 | 229.8906 | 7416.7176 | 12760.6988 | 101.3683 | 0.44565 | 0.49306 | 0.06129 | 0.38305 | 0.52899 | 0.087963 | 20.3871
19 | 212.0414 | 230.2715 | 7729.9255 | 12798.4693 | 99.1082 | 0.44566 | 0.49286 | 0.061479 | 0.3808 | 0.53107 | 0.08813 | 20.1597
20 | 219.212 | 230.2715 | 8030.0253 | 0 | 0 | 0.44574 | 0.49262 | 0.061636 | 0.27319 | 0.59479 | 0.13203 | 12.6862

## Streams
Stream | Feed | Distillate | Bottom
|  | 0 | 0
Stage | 12 | 1 | 20
Pressure (psia) | 232.0604 | 218.4399 | 232.0604
Vapour fraction | 0 | 0 | 0
Temperature (F) | 174.9992 | 117.938 | 220.7103
Total molar flow (lbmol/h) | 7142.9773 | 2386.9291 | 4761.9849
|  | 0 | 0
Mole flows (lbmol/h)
n-Propane | 2380.9924 | 2161.7646 | 224.6045
n-Butane | 3968.3207 | 225.1507 | 3743.7301
N-Pentane | 793.6641 | 0.013844 | 793.6503

## Boundary State
State | Component 1 (n-Propane) | Component 2 (n-Butane) | Component 3 (n-Pentane)
top_L | 902.6707 | 225.644 | 14.6576
top_V | 109.0855 | 19.7747 | 0.10495
bottom_L | 220.2095 | 616.9579 | 132.9415
bottom_V | 9.8385e-10 | 8.0229e-09 | 9.9324e-10

## Energy State
Stage | Tray EL (BTU) | Tray EV (BTU)
1 | 0 | 0
2 | -204422.8272 | 127648.3479
3 | -196801.3954 | 56363.0764
4 | -197629.9888 | 55428.6082
5 | -196240.9869 | 53976.7074
6 | -193407.4927 | 51990.768
7 | -190437.6583 | 51494.7587
8 | -187231.6783 | 51848.9724
9 | -183600.3194 | 52203.0602
10 | -179760.4168 | 52548.3489
11 | -176284.8706 | 52914.803
12 | -287988.0431 | 55119.7318
13 | -283749.6103 | 53237.913
14 | -278934.4365 | 53676.1092
15 | -272949.8897 | 53946.0011
16 | -312497.0737 | 58138.9594
17 | -301304.4816 | 59032.262
18 | -427806.5401 | 57038.8743
19 | -416545.3698 | 54539.1936
20 | 0 | 33304.7336

## Dynamic Memory
Stage | Prev Tray Pressure (psia) | Prev Tray Temperature (F)
1 | 222.7896 | 113.432
2 | 224.7896 | 123.0245
3 | 225.0744 | 133.9609
4 | 225.3591 | 145.1907
5 | 225.6453 | 154.704
6 | 225.9318 | 161.6923
7 | 226.2199 | 166.4902
8 | 226.5093 | 169.7635
9 | 226.7997 | 172.1604
10 | 227.0909 | 174.2387
11 | 227.3827 | 176.5746
12 | 227.7502 | 179.816
13 | 228.1185 | 182.973
14 | 228.4887 | 186.7654
15 | 228.8617 | 191.1574
16 | 229.1863 | 195.9869
17 | 229.5143 | 201.0919
18 | 229.8906 | 206.3644
19 | 230.2715 | 212.0414
20 | 230.2715 | 219.212

## Controller State
Controller | Value
top_level_integ | -0.092015
bottom_level_integ | -0.42799
top_pressure_integ | 0.0032362
top_pressure_pv_filt_psia | 222.8333
top_pressure_mv_cmd_btuph | -46018999.4073
top_pressure_resid_abs_btups | 36.0566
top_drum_pressure_T_prev_F | 113.432
distillate_cmd_lbmolph | 1844.1656
bottoms_cmd_lbmolph | 3812.1514
reflux_cmd_lbmolph | 5967.3227
distillate_comp_integ | 0