## Specifications
Parameter | Value
Number of Stages | 20
Number of Components | 3
Condenser Type | Total
| Component 1 | Component 2 | Component 3
Component Name | n-Propane | n-Butane | n-Pentane
Condenser Duty (Btu/h) | -49988182.4365
Reboiler Duty (Btu/h) | 54844297.6708
Runtime Mode | hydraulic
Simulation Length (min) | 10
Timestep (sec) | 0.2
Log Frequency (timesteps) | 150
Thermo refresh Delta T (F)
Stage time constant [tau] (sec) | 4
Pressure Model | hydraulic
Condenser Pressure Drop (psi) | 2
Overhead Vapor Line Volume (ft3) | 56
Condenser Vapor Volume (ft3) | 100
Vapor Flow Model | energy
Equilibrium Relaxation Mode | composition-only
Equilibrium Tau (sec) | 4
Equilibrium Energy Damping Gain | 0.2
Equilibrium Relaxation Live PR | TRUE
Include Energy | TRUE
Enable Level Control | FALSE
Top Level PV Mode | true-level
Top Level SP Frac | 0.5
Top Level Kc | 0.5
Bottom Level PV Mode | molar-holdup
Bottom Level SP Frac | 0.5
Bottom Level Kc | 8
Bottom Level Ti (sec) | 120
Top Accumulator Holdup (lbmol) | 1388.9
Bottom Holdup (lbmol) | 794
Enable Pressure Control | FALSE
Pressure Control MV | condenser-duty
Top Pressure SP (psia) | 220.44
Top Pressure Kc | -150000
Condenser Duty Mode | specified
Enable Distillate Composition Control | FALSE
Distillate Composition Component | C4
Distillate Composition SP | 0.11
Distillate Composition Kc | 500
Distillate Composition Ti (sec) | 600
Distillate Composition Reflux Min (lbmol/h) | 2000
Thermo Mode | table
Vapor Holdup Relaxation (sec) | 0
Vapor Flow Relaxation (sec) | 12
Dry Tray K | 40
Distillate Drum Diameter (ft) | 12.1
Distillate Drum Length (ft) | 36.3
Bottom Sump Diameter (ft) | 18.1759
Bottom Sump Height (ft) | 12
Thermo Table | cache/thermo_table.json
Stage Geometry | Start Stage | End Stage | Diameter (ft) | Tray Spacing (ft) | Gas Void Fraction | Weir Height (in) | Weir Length (ft) | Active Area Fraction | Hydraulic C Factor
| 2 | 2 | 16.9619 | 5 | 0.75 | 2 | 9 | 0.75 | 1
| 3 | 3 | 16.9619 | 1.5 | 0.75 | 1.6562 | 9 | 0.75 | 0.96236
| 4 | 4 | 16.9619 | 1.5 | 0.75 | 1.6562 | 9 | 0.75 | 0.9638
| 5 | 5 | 16.9619 | 1.5 | 0.75 | 1.6562 | 9 | 0.75 | 0.96273
| 6 | 6 | 16.9619 | 1.5 | 0.75 | 1.6562 | 9 | 0.75 | 0.96534
| 7 | 7 | 16.9619 | 1.5 | 0.75 | 1.6562 | 9 | 0.75 | 0.96442
| 8 | 8 | 16.9619 | 1.5 | 0.75 | 1.6562 | 9 | 0.75 | 0.9627
| 9 | 9 | 16.9619 | 1.5 | 0.75 | 1.6562 | 9 | 0.75 | 0.9628
| 10 | 10 | 16.9619 | 1.5 | 0.75 | 1.6562 | 9 | 0.75 | 0.96462
| 11 | 11 | 16.9619 | 1.5 | 0.75 | 1.6562 | 9 | 0.75 | 0.96593
| 12 | 12 | 16.9619 | 1.5 | 0.75 | 1.6562 | 9 | 0.75 | 0.96741
| 13 | 13 | 16.9619 | 1.5 | 0.75 | 1.6562 | 9 | 0.75 | 0.96755
| 14 | 14 | 16.9619 | 1.5 | 0.75 | 1.6562 | 9 | 0.75 | 0.96638
| 15 | 15 | 16.9619 | 1.5 | 0.75 | 1.6562 | 9 | 0.75 | 0.96654
| 16 | 16 | 18.1759 | 1.5 | 0.75 | 1.9812 | 10 | 0.75 | 0.90781
| 17 | 17 | 18.1759 | 1.5 | 0.75 | 1.9812 | 10 | 0.75 | 0.90983
| 18 | 18 | 18.1759 | 1.5 | 0.75 | 1.9812 | 10 | 0.75 | 0.89905
| 19 | 19 | 18.1759 | 1.5 | 0.75 | 1.9812 | 10 | 0.75 | 0.9015
| 20 | 20 | 18.1759 | 1.5 | 0.75 | 1.9812 | 10 | 0.75 | 0.90447

## Initial Conditions
Stage | Temperature (F) | Pressure (psia) | Vapor Flow (lbmol/h) | Liquid Flow (lbmol/h) | Liquid Holdup (lbmol) | Vapor Composition Component 1 | Vapor Composition Component 2 | Vapor Composition Component 3 | Liquid Composition Component 1 | Liquid Composition Component 2 | Liquid Composition Component 3 | Vapor Holdup (lbmol)
1 | 113.432 | 235.7178 | 0 | 5967.3227 | 1.9147e-15 | 0.93827 | 0.061195 | 0.00053448 | 0.93655 | 0.062906 | 0.00054015 | 0
2 | 123.0243 | 237.7178 | 7973.3344 | 5701.1459 | 53.6223 | 0.93827 | 0.061195 | 0.00053448 | 0.80725 | 0.18912 | 0.0036279 | 57.8119
3 | 133.9367 | 237.7178 | 7757.1623 | 5473.9349 | 51.3352 | 0.85998 | 0.13893 | 0.0010882 | 0.69573 | 0.29952 | 0.0047451 | 27.5312
4 | 145.12 | 237.7178 | 7571.2477 | 5329.7309 | 51.4729 | 0.77245 | 0.22572 | 0.0018248 | 0.59344 | 0.40039 | 0.0061725 | 27.5515
5 | 154.6593 | 237.7178 | 7484.0567 | 5258.4789 | 51.2167 | 0.69088 | 0.30633 | 0.0027836 | 0.5141 | 0.47799 | 0.0079098 | 27.4887
6 | 161.6923 | 237.7178 | 7441.6706 | 5228.9475 | 50.7606 | 0.62687 | 0.36915 | 0.0039727 | 0.45926 | 0.5307 | 0.010039 | 27.4874
7 | 166.4902 | 237.7178 | 7442.318 | 5216.0869 | 50.4518 | 0.58219 | 0.41234 | 0.0054715 | 0.42315 | 0.56401 | 0.012836 | 27.4191
8 | 169.7635 | 237.7178 | 7445.7003 | 5205.0455 | 50.2864 | 0.55233 | 0.44014 | 0.0075247 | 0.39944 | 0.58373 | 0.016834 | 27.352
9 | 172.1604 | 237.7178 | 7442.7738 | 5185.711 | 50.2262 | 0.53234 | 0.45707 | 0.01059 | 0.38268 | 0.59431 | 0.023005 | 27.2689
10 | 174.2387 | 237.7178 | 7422.4551 | 5147.4707 | 50.3021 | 0.51801 | 0.4665 | 0.015483 | 0.36791 | 0.59893 | 0.033156 | 27.1822
11 | 176.5746 | 237.7178 | 7384.1608 | 5076.6529 | 50.6015 | 0.50552 | 0.47079 | 0.023696 | 0.35178 | 0.59775 | 0.05047 | 27.0623
12 | 179.816 | 237.7178 | 7318.344 | 12372.1922 | 66.1417 | 0.49214 | 0.46999 | 0.037873 | 0.32309 | 0.59209 | 0.084817 | 27.6475
13 | 182.973 | 237.7178 | 7487.5871 | 12402.6848 | 65.6509 | 0.45947 | 0.50032 | 0.040205 | 0.30061 | 0.61295 | 0.086447 | 27.2709
14 | 186.7654 | 237.7178 | 7533.2456 | 12445.9474 | 65.0559 | 0.42053 | 0.5364 | 0.043069 | 0.27304 | 0.63774 | 0.089227 | 27.2529
15 | 191.1574 | 237.7178 | 7587.9477 | 12506.2342 | 64.2294 | 0.37321 | 0.57889 | 0.047894 | 0.24328 | 0.66377 | 0.092954 | 27.281
16 | 195.9869 | 237.7178 | 7667.4866 | 12584.8307 | 74.4283 | 0.32267 | 0.62299 | 0.05434 | 0.21277 | 0.68858 | 0.098659 | 28.9434
17 | 201.0919 | 237.7178 | 7740.7348 | 12675.9434 | 72.8278 | 0.27148 | 0.66433 | 0.064187 | 0.18436 | 0.70804 | 0.10761 | 28.9044
18 | 206.3644 | 237.7178 | 7822.5414 | 12760.6988 | 83.5559 | 0.22454 | 0.69597 | 0.079484 | 0.1607 | 0.71798 | 0.12133 | 28.8161
19 | 212.0414 | 237.7178 | 7893.2547 | 12798.4693 | 83.5293 | 0.18636 | 0.7109 | 0.10274 | 0.18031 | 0.71173 | 0.10796 | 28.9352
20 | 219.212 | 237.7178 | 8030.0253 | 0 | 0 | 0.22035 | 0.6987 | 0.080949 | 0.11722 | 0.73227 | 0.15051 | 12.6862

## Streams
Stream | Feed | Distillate | Bottom
|  | 0 | 0
Stage | 12 | 1 | 20
Pressure (psia) | 232.0604 | 218.4399 | 232.0604
Vapour fraction | 0 | 0 | 0
Temperature (F) | 174.9992 | 117.938 | 220.7103
Total molar flow (lbmol/h) | 7142.9773 | 2386.9291 | 4761.9849
|  | 0 | 0
Mole flows (lbmol/h)
n-Propane | 2380.9924 | 2161.7646 | 224.6045
n-Butane | 3968.3207 | 225.1507 | 3743.7301
N-Pentane | 793.6641 | 0.013844 | 793.6503

## Boundary State
State | Component 1 (n-Propane) | Component 2 (n-Butane) | Component 3 (n-Pentane)
top_L | 1353.3297 | 129.8329 | 4.0916
top_V | 94.4234 | 16.7367 | 0.092382
bottom_L | 208.767 | 875.2548 | 202.9193
bottom_V | 9.8385e-10 | 8.0229e-09 | 9.9324e-10

## Energy State
Stage | Tray EL (BTU) | Tray EV (BTU)
1 | 0 | 0
2 | -181343.993 | 154072.5657
3 | -175200.4113 | 75482.1048
4 | -177776.0371 | 77424.8152
5 | -179469.6371 | 78144.5503
6 | -180700.1029 | 78551.6294
7 | -182402.8836 | 78287.3828
8 | -184272.6441 | 77978.9715
9 | -185914.8641 | 77682.378
10 | -187282.7019 | 77548.3399
11 | -188654.2563 | 77533.4164
12 | -297182.9563 | 79857.6099
13 | -294736.8759 | 76944.2966
14 | -291689.9901 | 76377.0757
15 | -287500.611 | 75858.1224
16 | -332352.6146 | 79609.1883
17 | -324324.6865 | 78679.803
18 | -370808.5448 | 77639.6412
19 | -369302.9542 | 77280.1677
20 | 0 | 33304.7336

## Dynamic Memory
Stage | Prev Tray Pressure (psia) | Prev Tray Temperature (F)
1 | 235.7178 | 113.432
2 | 237.7178 | 123.0243
3 | 237.7178 | 133.9367
4 | 237.7178 | 145.12
5 | 237.7178 | 154.6593
6 | 237.7178 | 161.6923
7 | 237.7178 | 166.4902
8 | 237.7178 | 169.7635
9 | 237.7178 | 172.1604
10 | 237.7178 | 174.2387
11 | 237.7178 | 176.5746
12 | 237.7178 | 179.816
13 | 237.7178 | 182.973
14 | 237.7178 | 186.7654
15 | 237.7178 | 191.1574
16 | 237.7178 | 195.9869
17 | 237.7178 | 201.0919
18 | 237.7178 | 206.3644
19 | 237.7178 | 212.0414
20 | 237.7178 | 219.212

## Controller State
Controller | Value
top_level_integ | -0.10749
bottom_level_integ | -0.1481
top_pressure_integ | 11.089
top_pressure_pv_filt_psia | 235.8219
top_pressure_mv_cmd_btuph | -48000000
top_pressure_resid_abs_btups | 49.5574
top_drum_pressure_T_prev_F | 113.432
distillate_cmd_lbmolph | 978.8528
bottoms_cmd_lbmolph | 4838.8222
reflux_cmd_lbmolph | 5967.3227
distillate_comp_integ | 0.0012977