## Specifications
Parameter | Value
Number of Stages | 20
Number of Components | 3
Condenser Type | Total
| Component 1 | Component 2 | Component 3
Component Name | n-Propane | n-Butane | n-Pentane
Condenser Duty (Btu/h) | -49988182.4365
Reboiler Duty (Btu/h) | 54844297.6708
Runtime Mode | hydraulic
Simulation Length (min) | 10
Timestep (sec) | 0.2
Log Frequency (timesteps) | 150
Thermo refresh Delta T (F)
Stage time constant [tau] (sec) | 4
Pressure Model | hydraulic
Condenser Pressure Drop (psi) | 2
Overhead Vapor Line Volume (ft3) | 56
Condenser Vapor Volume (ft3) | 100
Vapor Flow Model | energy
Equilibrium Relaxation Mode | composition-only
Equilibrium Tau (sec) | 4
Equilibrium Energy Damping Gain | 0.2
Equilibrium Relaxation Live PR | TRUE
Include Energy | TRUE
Enable Level Control | FALSE
Top Level PV Mode | true-level
Top Level SP Frac | 0.5
Top Level Kc | 0.5
Bottom Level PV Mode | molar-holdup
Bottom Level SP Frac | 0.5
Bottom Level Kc | 8
Bottom Level Ti (sec) | 120
Top Accumulator Holdup (lbmol) | 1388.9
Bottom Holdup (lbmol) | 794
Enable Pressure Control | FALSE
Pressure Control MV | condenser-duty
Top Pressure SP (psia) | 220.44
Top Pressure Kc | -150000
Condenser Duty Mode | specified
Enable Distillate Composition Control | FALSE
Distillate Composition Component | C4
Distillate Composition SP | 0.11
Distillate Composition Kc | 500
Distillate Composition Ti (sec) | 600
Distillate Composition Reflux Min (lbmol/h) | 2000
Thermo Mode | table
Vapor Holdup Relaxation (sec) | 0
Vapor Flow Relaxation (sec) | 12
Dry Tray K | 40
Distillate Drum Diameter (ft) | 12.1
Distillate Drum Length (ft) | 36.3
Bottom Sump Diameter (ft) | 18.1759
Bottom Sump Height (ft) | 12
Thermo Table | cache/thermo_table.json
Stage Geometry | Start Stage | End Stage | Diameter (ft) | Tray Spacing (ft) | Gas Void Fraction | Weir Height (in) | Weir Length (ft) | Active Area Fraction | Hydraulic C Factor
| 2 | 2 | 16.9619 | 5 | 0.75 | 2 | 9 | 0.75 | 1
| 3 | 3 | 16.9619 | 1.5 | 0.75 | 1.6562 | 9 | 0.75 | 0.96236
| 4 | 4 | 16.9619 | 1.5 | 0.75 | 1.6562 | 9 | 0.75 | 0.9638
| 5 | 5 | 16.9619 | 1.5 | 0.75 | 1.6562 | 9 | 0.75 | 0.96273
| 6 | 6 | 16.9619 | 1.5 | 0.75 | 1.6562 | 9 | 0.75 | 0.96534
| 7 | 7 | 16.9619 | 1.5 | 0.75 | 1.6562 | 9 | 0.75 | 0.96442
| 8 | 8 | 16.9619 | 1.5 | 0.75 | 1.6562 | 9 | 0.75 | 0.9627
| 9 | 9 | 16.9619 | 1.5 | 0.75 | 1.6562 | 9 | 0.75 | 0.9628
| 10 | 10 | 16.9619 | 1.5 | 0.75 | 1.6562 | 9 | 0.75 | 0.96462
| 11 | 11 | 16.9619 | 1.5 | 0.75 | 1.6562 | 9 | 0.75 | 0.96593
| 12 | 12 | 16.9619 | 1.5 | 0.75 | 1.6562 | 9 | 0.75 | 0.96741
| 13 | 13 | 16.9619 | 1.5 | 0.75 | 1.6562 | 9 | 0.75 | 0.96755
| 14 | 14 | 16.9619 | 1.5 | 0.75 | 1.6562 | 9 | 0.75 | 0.96638
| 15 | 15 | 16.9619 | 1.5 | 0.75 | 1.6562 | 9 | 0.75 | 0.96654
| 16 | 16 | 18.1759 | 1.5 | 0.75 | 1.9812 | 10 | 0.75 | 0.90781
| 17 | 17 | 18.1759 | 1.5 | 0.75 | 1.9812 | 10 | 0.75 | 0.90983
| 18 | 18 | 18.1759 | 1.5 | 0.75 | 1.9812 | 10 | 0.75 | 0.89905
| 19 | 19 | 18.1759 | 1.5 | 0.75 | 1.9812 | 10 | 0.75 | 0.9015
| 20 | 20 | 18.1759 | 1.5 | 0.75 | 1.9812 | 10 | 0.75 | 0.90447

## Initial Conditions
Stage | Temperature (F) | Pressure (psia) | Vapor Flow (lbmol/h) | Liquid Flow (lbmol/h) | Liquid Holdup (lbmol) | Vapor Composition Component 1 | Vapor Composition Component 2 | Vapor Composition Component 3 | Liquid Composition Component 1 | Liquid Composition Component 2 | Liquid Composition Component 3 | Vapor Holdup (lbmol)
1 | 113.432 | 243.1182 | 0 | 5967.3227 | 1.9086e-15 | 0.93849 | 0.060863 | 0.00064203 | 0.93388 | 0.065471 | 0.00065172 | 0
2 | 123.0241 | 245.1182 | 7705.6557 | 5701.1459 | 53.5511 | 0.93849 | 0.060863 | 0.00064203 | 0.80298 | 0.19254 | 0.0044836 | 58.374
3 | 133.9367 | 245.1182 | 7509.0177 | 5473.9349 | 51.2133 | 0.86039 | 0.1383 | 0.0013168 | 0.69579 | 0.29845 | 0.005754 | 27.0522
4 | 145.12 | 245.1182 | 7342.1705 | 5329.7309 | 51.3553 | 0.77306 | 0.22475 | 0.0021871 | 0.59709 | 0.39559 | 0.0073178 | 27.0374
5 | 154.6593 | 245.1182 | 7265.0532 | 5258.4789 | 51.1481 | 0.69168 | 0.30505 | 0.0032741 | 0.51974 | 0.47111 | 0.0091508 | 26.978
6 | 161.6923 | 245.1182 | 7236.9974 | 5228.9475 | 50.7604 | 0.62781 | 0.36764 | 0.0045487 | 0.46507 | 0.52362 | 0.01131 | 26.9431
7 | 166.4902 | 245.1182 | 7241.5869 | 5216.0869 | 50.5164 | 0.58312 | 0.41083 | 0.0060515 | 0.42758 | 0.55838 | 0.014042 | 26.8611
8 | 169.7635 | 245.1182 | 7244.8832 | 5205.0455 | 50.3956 | 0.55307 | 0.43893 | 0.0079939 | 0.40118 | 0.58097 | 0.017853 | 26.7841
9 | 172.1604 | 245.1182 | 7238.846 | 5185.711 | 50.3521 | 0.53267 | 0.45652 | 0.010811 | 0.38096 | 0.59534 | 0.023701 | 26.7082
10 | 174.2387 | 245.1182 | 7219.0163 | 5147.4707 | 50.4189 | 0.51777 | 0.46688 | 0.015352 | 0.3623 | 0.60415 | 0.033549 | 26.6105
11 | 176.5746 | 245.1182 | 7176.6807 | 5076.6529 | 50.6955 | 0.50477 | 0.47196 | 0.023263 | 0.34361 | 0.60554 | 0.050849 | 26.4914
12 | 179.816 | 245.1182 | 7106.2308 | 12372.1922 | 66.1947 | 0.49165 | 0.47078 | 0.037568 | 0.3192 | 0.59571 | 0.085089 | 27.0855
13 | 182.973 | 245.1182 | 7274.096 | 12402.6848 | 65.6729 | 0.459 | 0.50104 | 0.039961 | 0.29642 | 0.61659 | 0.086993 | 26.7129
14 | 186.7654 | 245.1182 | 7321.1893 | 12445.9474 | 65.0365 | 0.41927 | 0.53758 | 0.043158 | 0.26966 | 0.64072 | 0.08962 | 26.7135
15 | 191.1574 | 245.1182 | 7383.775 | 12506.2342 | 64.1564 | 0.37268 | 0.57974 | 0.047579 | 0.24014 | 0.66657 | 0.093291 | 26.7297
16 | 195.9869 | 245.1182 | 7468.6808 | 12584.8307 | 74.2501 | 0.32176 | 0.62445 | 0.053783 | 0.20936 | 0.69187 | 0.098777 | 28.5066
17 | 201.0919 | 245.1182 | 7571.1934 | 12675.9434 | 72.484 | 0.26961 | 0.66735 | 0.063038 | 0.18 | 0.71278 | 0.10722 | 28.4949
18 | 206.3644 | 245.1182 | 7688.8428 | 12760.6988 | 85.3884 | 0.22096 | 0.70173 | 0.077302 | 0.15461 | 0.72509 | 0.1203 | 28.441
19 | 212.0414 | 245.1182 | 7807.9888 | 12798.4693 | 91.072 | 0.1807 | 0.72008 | 0.099215 | 0.16592 | 0.72167 | 0.11241 | 28.727
20 | 219.212 | 245.1182 | 8030.0253 | 0 | 0 | 0.2041 | 0.71145 | 0.084447 | 0.10738 | 0.73735 | 0.15527 | 12.6862

## Streams
Stream | Feed | Distillate | Bottom
|  | 0 | 0
Stage | 12 | 1 | 20
Pressure (psia) | 232.0604 | 218.4399 | 232.0604
Vapour fraction | 0 | 0 | 0
Temperature (F) | 174.9992 | 117.938 | 220.7103
Total molar flow (lbmol/h) | 7142.9773 | 2386.9291 | 4761.9849
|  | 0 | 0
Mole flows (lbmol/h)
n-Propane | 2380.9924 | 2161.7646 | 224.6045
n-Butane | 3968.3207 | 225.1507 | 3743.7301
N-Pentane | 793.6641 | 0.013844 | 793.6503

## Boundary State
State | Component 1 (n-Propane) | Component 2 (n-Butane) | Component 3 (n-Pentane)
top_L | 1276.3788 | 134.3226 | 4.8802
top_V | 105.0495 | 18.6202 | 0.10278
bottom_L | 218.3077 | 840.8742 | 200.4622
bottom_V | 9.8385e-10 | 8.0229e-09 | 9.9324e-10

## Energy State
Stage | Tray EL (BTU) | Tray EV (BTU)
1 | 0 | 0
2 | -197724.8196 | 152332.2451
3 | -192900.4019 | 72299.7767
4 | -194732.5703 | 74173.8848
5 | -193600.3579 | 75103.8707
6 | -190924.9586 | 75642.6509
7 | -188316.802 | 75718.1763
8 | -185823.356 | 75828.2433
9 | -183312.8886 | 76042.198
10 | -180941.217 | 76331.9272
11 | -179116.7423 | 76791.8371
12 | -290671.0782 | 79640.4147
13 | -287392.9473 | 77064.5656
14 | -283651.3511 | 76880.519
15 | -278909.715 | 76539.7816
16 | -321662.2039 | 80905.9517
17 | -313048.4543 | 79852.9473
18 | -367686.9462 | 78455.3551
19 | -391334.8318 | 77939.0986
20 | 0 | 33304.7336

## Dynamic Memory
Stage | Prev Tray Pressure (psia) | Prev Tray Temperature (F)
1 | 243.1182 | 113.432
2 | 245.1182 | 123.0241
3 | 245.1182 | 133.9367
4 | 245.1182 | 145.12
5 | 245.1182 | 154.6593
6 | 245.1182 | 161.6923
7 | 245.1182 | 166.4902
8 | 245.1182 | 169.7635
9 | 245.1182 | 172.1604
10 | 245.1182 | 174.2387
11 | 245.1182 | 176.5746
12 | 245.1182 | 179.816
13 | 245.1182 | 182.973
14 | 245.1182 | 186.7654
15 | 245.1182 | 191.1574
16 | 245.1182 | 195.9869
17 | 245.1182 | 201.0919
18 | 245.1182 | 206.3644
19 | 245.1182 | 212.0414
20 | 245.1182 | 219.212

## Controller State
Controller | Value
top_level_integ | -0.11615
bottom_level_integ | -0.2535
top_pressure_integ | 7.4758
top_pressure_pv_filt_psia | 243.5742
top_pressure_mv_cmd_btuph | -47673830.7398
top_pressure_resid_abs_btups | 174.1418
top_drum_pressure_T_prev_F | 113.432
distillate_cmd_lbmolph | 481.803
bottoms_cmd_lbmolph | 4586.7358
reflux_cmd_lbmolph | 5967.3227
distillate_comp_integ | 0.0012977