## Specifications
Parameter | Value
Number of Stages | 20
Number of Components | 3
Condenser Type | Total
| Component 1 | Component 2 | Component 3
Component Name | n-Propane | n-Butane | n-Pentane
Condenser Duty (Btu/h) | -49988182.4365
Reboiler Duty (Btu/h) | 54844297.6708
Runtime Mode | hydraulic
Simulation Length (min) | 10
Timestep (sec) | 0.2
Log Frequency (timesteps) | 150
Thermo refresh Delta T (F)
Stage time constant [tau] (sec) | 4
Pressure Model | hydraulic
Condenser Pressure Drop (psi) | 2
Overhead Vapor Line Volume (ft3) | 56
Condenser Vapor Volume (ft3) | 100
Vapor Flow Model | energy
Equilibrium Relaxation Mode | composition-only
Equilibrium Tau (sec) | 4
Equilibrium Energy Damping Gain | 0.2
Equilibrium Relaxation Live PR | TRUE
Include Energy | TRUE
Enable Level Control | FALSE
Top Level PV Mode | true-level
Top Level SP Frac | 0.5
Top Level Kc | 0.5
Bottom Level PV Mode | molar-holdup
Bottom Level SP Frac | 0.5
Bottom Level Kc | 8
Bottom Level Ti (sec) | 120
Top Accumulator Holdup (lbmol) | 1388.9
Bottom Holdup (lbmol) | 794
Enable Pressure Control | FALSE
Pressure Control MV | condenser-duty
Top Pressure SP (psia) | 220.44
Top Pressure Kc | -150000
Condenser Duty Mode | specified
Enable Distillate Composition Control | FALSE
Distillate Composition Component | C4
Distillate Composition SP | 0.11
Distillate Composition Kc | 500
Distillate Composition Ti (sec) | 600
Distillate Composition Reflux Min (lbmol/h) | 2000
Thermo Mode | table
Vapor Holdup Relaxation (sec) | 0
Vapor Flow Relaxation (sec) | 12
Dry Tray K | 40
Distillate Drum Diameter (ft) | 12.1
Distillate Drum Length (ft) | 36.3
Bottom Sump Diameter (ft) | 18.1759
Bottom Sump Height (ft) | 12
Thermo Table | cache/thermo_table.json
Stage Geometry | Start Stage | End Stage | Diameter (ft) | Tray Spacing (ft) | Gas Void Fraction | Weir Height (in) | Weir Length (ft) | Active Area Fraction | Hydraulic C Factor
| 2 | 2 | 16.9619 | 5 | 0.75 | 2 | 9 | 0.75 | 1
| 3 | 3 | 16.9619 | 1.5 | 0.75 | 1.6562 | 9 | 0.75 | 0.96236
| 4 | 4 | 16.9619 | 1.5 | 0.75 | 1.6562 | 9 | 0.75 | 0.9638
| 5 | 5 | 16.9619 | 1.5 | 0.75 | 1.6562 | 9 | 0.75 | 0.96273
| 6 | 6 | 16.9619 | 1.5 | 0.75 | 1.6562 | 9 | 0.75 | 0.96534
| 7 | 7 | 16.9619 | 1.5 | 0.75 | 1.6562 | 9 | 0.75 | 0.96442
| 8 | 8 | 16.9619 | 1.5 | 0.75 | 1.6562 | 9 | 0.75 | 0.9627
| 9 | 9 | 16.9619 | 1.5 | 0.75 | 1.6562 | 9 | 0.75 | 0.9628
| 10 | 10 | 16.9619 | 1.5 | 0.75 | 1.6562 | 9 | 0.75 | 0.96462
| 11 | 11 | 16.9619 | 1.5 | 0.75 | 1.6562 | 9 | 0.75 | 0.96593
| 12 | 12 | 16.9619 | 1.5 | 0.75 | 1.6562 | 9 | 0.75 | 0.96741
| 13 | 13 | 16.9619 | 1.5 | 0.75 | 1.6562 | 9 | 0.75 | 0.96755
| 14 | 14 | 16.9619 | 1.5 | 0.75 | 1.6562 | 9 | 0.75 | 0.96638
| 15 | 15 | 16.9619 | 1.5 | 0.75 | 1.6562 | 9 | 0.75 | 0.96654
| 16 | 16 | 18.1759 | 1.5 | 0.75 | 1.9812 | 10 | 0.75 | 0.90781
| 17 | 17 | 18.1759 | 1.5 | 0.75 | 1.9812 | 10 | 0.75 | 0.90983
| 18 | 18 | 18.1759 | 1.5 | 0.75 | 1.9812 | 10 | 0.75 | 0.89905
| 19 | 19 | 18.1759 | 1.5 | 0.75 | 1.9812 | 10 | 0.75 | 0.9015
| 20 | 20 | 18.1759 | 1.5 | 0.75 | 1.9812 | 10 | 0.75 | 0.90447

## Initial Conditions
Stage | Temperature (F) | Pressure (psia) | Vapor Flow (lbmol/h) | Liquid Flow (lbmol/h) | Liquid Holdup (lbmol) | Vapor Composition Component 1 | Vapor Composition Component 2 | Vapor Composition Component 3 | Liquid Composition Component 1 | Liquid Composition Component 2 | Liquid Composition Component 3 | Vapor Holdup (lbmol)
1 | 113.432 | 232.8718 | 0 | 5967.3227 | 3.1476e-15 | 0.93814 | 0.061387 | 0.00046981 | 0.93786 | 0.061665 | 0.00047094 | 0
2 | 123.0243 | 234.8718 | 8087.6795 | 5701.1459 | 52.0682 | 0.93814 | 0.061387 | 0.00046981 | 0.80814 | 0.18869 | 0.0031686 | 57.4717
3 | 133.9367 | 234.8718 | 7856.9313 | 5473.9349 | 50.1657 | 0.85973 | 0.13931 | 0.00095303 | 0.69367 | 0.30214 | 0.0041881 | 27.5478
4 | 145.12 | 234.8718 | 7658.352 | 5329.7309 | 50.722 | 0.77209 | 0.2263 | 0.0016112 | 0.58998 | 0.40451 | 0.0055112 | 27.5482
5 | 154.6593 | 234.8718 | 7550.2896 | 5258.4789 | 50.8083 | 0.69041 | 0.3071 | 0.0024932 | 0.51022 | 0.48262 | 0.0071657 | 27.5683
6 | 161.6923 | 234.8718 | 7516.1828 | 5228.9475 | 50.5865 | 0.6263 | 0.37007 | 0.0036259 | 0.45543 | 0.53531 | 0.0092611 | 27.5385
7 | 166.4902 | 234.8718 | 7514.7488 | 5216.0869 | 50.4068 | 0.58161 | 0.41329 | 0.0051012 | 0.41972 | 0.5682 | 0.01208 | 27.4745
8 | 169.7635 | 234.8718 | 7517.6744 | 5205.0455 | 50.2909 | 0.5524 | 0.44047 | 0.0071373 | 0.39508 | 0.58864 | 0.016274 | 27.3747
9 | 172.1604 | 234.8718 | 7500.7031 | 5185.711 | 50.2303 | 0.53187 | 0.45783 | 0.010306 | 0.37861 | 0.59873 | 0.022665 | 27.321
10 | 174.2387 | 234.8718 | 7478.6487 | 5147.4707 | 50.2812 | 0.51768 | 0.46703 | 0.015287 | 0.36434 | 0.60255 | 0.033103 | 27.2402
11 | 176.5746 | 234.8718 | 7439.8971 | 5076.6529 | 50.5523 | 0.50532 | 0.47109 | 0.023588 | 0.34892 | 0.60038 | 0.050696 | 27.1206
12 | 179.816 | 234.8718 | 7373.3922 | 12372.1922 | 66.0903 | 0.49204 | 0.47015 | 0.037816 | 0.32191 | 0.59311 | 0.084988 | 27.7469
13 | 182.973 | 234.8718 | 7556.7114 | 12402.6848 | 65.5907 | 0.45942 | 0.50039 | 0.040189 | 0.29964 | 0.61369 | 0.08667 | 27.3307
14 | 186.7654 | 234.8718 | 7600.1433 | 12445.9474 | 64.9947 | 0.42048 | 0.53639 | 0.043135 | 0.27252 | 0.63799 | 0.08949 | 27.2775
15 | 191.1574 | 234.8718 | 7639.3803 | 12506.2342 | 64.1716 | 0.37345 | 0.5785 | 0.04805 | 0.24322 | 0.66346 | 0.093317 | 27.2801
16 | 195.9869 | 234.8718 | 7696.7029 | 12584.8307 | 74.3685 | 0.32322 | 0.6221 | 0.054682 | 0.21328 | 0.68751 | 0.099207 | 28.9721
17 | 201.0919 | 234.8718 | 7768.9457 | 12675.9434 | 72.7695 | 0.27247 | 0.66269 | 0.064835 | 0.18557 | 0.70602 | 0.10841 | 28.9388
18 | 206.3644 | 234.8718 | 7848.1506 | 12760.6988 | 83.9667 | 0.22623 | 0.69325 | 0.080525 | 0.16271 | 0.7149 | 0.12239 | 28.8604
19 | 212.0414 | 234.8718 | 7920.0558 | 12798.4693 | 84.312 | 0.18877 | 0.70709 | 0.10414 | 0.18414 | 0.70783 | 0.10803 | 28.9041
20 | 219.212 | 234.8718 | 8030.0253 | 0 | 0 | 0.22478 | 0.69427 | 0.080949 | 0.11985 | 0.72929 | 0.15086 | 12.6862

## Streams
Stream | Feed | Distillate | Bottom
|  | 0 | 0
Stage | 12 | 1 | 20
Pressure (psia) | 232.0604 | 218.4399 | 232.0604
Vapour fraction | 0 | 0 | 0
Temperature (F) | 174.9992 | 117.938 | 220.7103
Total molar flow (lbmol/h) | 7142.9773 | 2386.9291 | 4761.9849
|  | 0 | 0
Mole flows (lbmol/h)
n-Propane | 2380.9924 | 2161.7646 | 224.6045
n-Butane | 3968.3207 | 225.1507 | 3743.7301
N-Pentane | 793.6641 | 0.013844 | 793.6503

## Boundary State
State | Component 1 (n-Propane) | Component 2 (n-Butane) | Component 3 (n-Pentane)
top_L | 1366.8823 | 124.2913 | 3.557
top_V | 92.0152 | 16.3098 | 0.090026
bottom_L | 198.3507 | 868.0032 | 198.3418
bottom_V | 9.8385e-10 | 8.0229e-09 | 9.9324e-10

## Energy State
Stage | Tray EL (BTU) | Tray EV (BTU)
1 | 0 | 0
2 | -172080.7145 | 152203.6714
3 | -166571.7358 | 74768.9797
4 | -169289.2655 | 76607.4577
5 | -170737.0612 | 77668.0901
6 | -171506.4844 | 77860.8382
7 | -172746.9217 | 77637.1092
8 | -174478.9605 | 77283.331
9 | -176592.441 | 77244.0103
10 | -179166.0915 | 77228.0838
11 | -182436.7952 | 77271.0607
12 | -294210.8009 | 79739.9749
13 | -292674.8043 | 76609.9917
14 | -290588.4401 | 75940.7046
15 | -287353.6975 | 75473.5045
16 | -333414.6962 | 79542.5627
17 | -326431.2739 | 78686.4158
18 | -376601.2796 | 77645.0242
19 | -377797.6329 | 77012.2764
20 | 0 | 33304.7336

## Dynamic Memory
Stage | Prev Tray Pressure (psia) | Prev Tray Temperature (F)
1 | 232.8718 | 113.432
2 | 234.8718 | 123.0243
3 | 234.8718 | 133.9367
4 | 234.8718 | 145.12
5 | 234.8718 | 154.6593
6 | 234.8718 | 161.6923
7 | 234.8718 | 166.4902
8 | 234.8718 | 169.7635
9 | 234.8718 | 172.1604
10 | 234.8718 | 174.2387
11 | 234.8718 | 176.5746
12 | 234.8718 | 179.816
13 | 234.8718 | 182.973
14 | 234.8718 | 186.7654
15 | 234.8718 | 191.1574
16 | 234.8718 | 195.9869
17 | 234.8718 | 201.0919
18 | 234.8718 | 206.3644
19 | 234.8718 | 212.0414
20 | 234.8718 | 219.212

## Controller State
Controller | Value
top_level_integ | -0.018406
bottom_level_integ | 0.0072633
top_pressure_integ | 11.8796
top_pressure_pv_filt_psia | 233.026
top_pressure_mv_cmd_btuph | -48000000
top_pressure_resid_abs_btups | 24.1088
top_drum_pressure_T_prev_F | 113.432
distillate_cmd_lbmolph | 2936.796
bottoms_cmd_lbmolph | 6543.4446
reflux_cmd_lbmolph | 5814.745
distillate_comp_integ | -0.0036685