## Specifications
Parameter | Value
Number of Stages | 20
Number of Components | 3
Condenser Type | Total
| Component 1 | Component 2 | Component 3
Component Name | n-Propane | n-Butane | n-Pentane
Condenser Duty (Btu/h) | -49988182.4365
Reboiler Duty (Btu/h) | 54844297.6708
Runtime Mode | hydraulic
Simulation Length (min) | 10
Timestep (sec) | 0.2
Log Frequency (timesteps) | 150
Thermo refresh Delta T (F)
Stage time constant [tau] (sec) | 4
Pressure Model | hydraulic
Condenser Pressure Drop (psi) | 2
Overhead Vapor Line Volume (ft3) | 56
Condenser Vapor Volume (ft3) | 100
Vapor Flow Model | energy
Equilibrium Relaxation Mode | composition-only
Equilibrium Tau (sec) | 4
Equilibrium Energy Damping Gain | 0.2
Equilibrium Relaxation Live PR | TRUE
Include Energy | TRUE
Enable Level Control | FALSE
Top Level PV Mode | true-level
Top Level SP Frac | 0.5
Top Level Kc | 0.5
Bottom Level PV Mode | molar-holdup
Bottom Level SP Frac | 0.5
Bottom Level Kc | 8
Bottom Level Ti (sec) | 120
Top Accumulator Holdup (lbmol) | 1388.9
Bottom Holdup (lbmol) | 794
Enable Pressure Control | FALSE
Pressure Control MV | condenser-duty
Top Pressure SP (psia) | 220.44
Top Pressure Kc | -150000
Condenser Duty Mode | specified
Enable Distillate Composition Control | FALSE
Distillate Composition Component | C4
Distillate Composition SP | 0.11
Distillate Composition Kc | 500
Distillate Composition Ti (sec) | 600
Distillate Composition Reflux Min (lbmol/h) | 2000
Thermo Mode | table
Vapor Holdup Relaxation (sec) | 0
Vapor Flow Relaxation (sec) | 12
Dry Tray K | 40
Distillate Drum Diameter (ft) | 12.1
Distillate Drum Length (ft) | 36.3
Bottom Sump Diameter (ft) | 18.1759
Bottom Sump Height (ft) | 12
Thermo Table | cache/thermo_table.json
Stage Geometry | Start Stage | End Stage | Diameter (ft) | Tray Spacing (ft) | Gas Void Fraction | Weir Height (in) | Weir Length (ft) | Active Area Fraction | Hydraulic C Factor
| 2 | 2 | 16.9619 | 5 | 0.75 | 2 | 9 | 0.75 | 1
| 3 | 3 | 16.9619 | 1.5 | 0.75 | 1.6562 | 9 | 0.75 | 0.96236
| 4 | 4 | 16.9619 | 1.5 | 0.75 | 1.6562 | 9 | 0.75 | 0.9638
| 5 | 5 | 16.9619 | 1.5 | 0.75 | 1.6562 | 9 | 0.75 | 0.96273
| 6 | 6 | 16.9619 | 1.5 | 0.75 | 1.6562 | 9 | 0.75 | 0.96534
| 7 | 7 | 16.9619 | 1.5 | 0.75 | 1.6562 | 9 | 0.75 | 0.96442
| 8 | 8 | 16.9619 | 1.5 | 0.75 | 1.6562 | 9 | 0.75 | 0.9627
| 9 | 9 | 16.9619 | 1.5 | 0.75 | 1.6562 | 9 | 0.75 | 0.9628
| 10 | 10 | 16.9619 | 1.5 | 0.75 | 1.6562 | 9 | 0.75 | 0.96462
| 11 | 11 | 16.9619 | 1.5 | 0.75 | 1.6562 | 9 | 0.75 | 0.96593
| 12 | 12 | 16.9619 | 1.5 | 0.75 | 1.6562 | 9 | 0.75 | 0.96741
| 13 | 13 | 16.9619 | 1.5 | 0.75 | 1.6562 | 9 | 0.75 | 0.96755
| 14 | 14 | 16.9619 | 1.5 | 0.75 | 1.6562 | 9 | 0.75 | 0.96638
| 15 | 15 | 16.9619 | 1.5 | 0.75 | 1.6562 | 9 | 0.75 | 0.96654
| 16 | 16 | 18.1759 | 1.5 | 0.75 | 1.9812 | 10 | 0.75 | 0.90781
| 17 | 17 | 18.1759 | 1.5 | 0.75 | 1.9812 | 10 | 0.75 | 0.90983
| 18 | 18 | 18.1759 | 1.5 | 0.75 | 1.9812 | 10 | 0.75 | 0.89905
| 19 | 19 | 18.1759 | 1.5 | 0.75 | 1.9812 | 10 | 0.75 | 0.9015
| 20 | 20 | 18.1759 | 1.5 | 0.75 | 1.9812 | 10 | 0.75 | 0.90447

## Initial Conditions
Stage | Temperature (F) | Pressure (psia) | Vapor Flow (lbmol/h) | Liquid Flow (lbmol/h) | Liquid Holdup (lbmol) | Vapor Composition Component 1 | Vapor Composition Component 2 | Vapor Composition Component 3 | Liquid Composition Component 1 | Liquid Composition Component 2 | Liquid Composition Component 3 | Vapor Holdup (lbmol)
1 | 113.432 | 232.1647 | 0 | 5967.3227 | 2.1094e-15 | 0.93786 | 0.061818 | 0.00031729 | 0.93786 | 0.061818 | 0.00031729 | 0
2 | 123.0243 | 234.1647 | 8197.0002 | 5701.1459 | 41.942 | 0.93786 | 0.061818 | 0.00031729 | 0.79796 | 0.19976 | 0.0022783 | 56.5249
3 | 133.9367 | 234.1647 | 7916.3936 | 5473.9349 | 43.0778 | 0.85915 | 0.14021 | 0.0006458 | 0.67116 | 0.32573 | 0.0031163 | 26.7899
4 | 145.12 | 234.1647 | 7680.7602 | 5329.7309 | 45.8746 | 0.77124 | 0.22764 | 0.0011259 | 0.56347 | 0.43231 | 0.0042198 | 26.8341
5 | 154.6593 | 234.1648 | 7551.137 | 5258.4789 | 47.3405 | 0.68928 | 0.3089 | 0.0018155 | 0.4846 | 0.50974 | 0.0056619 | 26.8882
6 | 161.6923 | 234.1648 | 7508.0663 | 5228.9475 | 47.9699 | 0.62502 | 0.37221 | 0.0027699 | 0.4319 | 0.56049 | 0.007614 | 26.8654
7 | 166.4902 | 234.1648 | 7498.9932 | 5216.0869 | 48.3346 | 0.58005 | 0.41584 | 0.0041105 | 0.39774 | 0.59184 | 0.010417 | 26.8233
8 | 169.7635 | 234.1648 | 7506.4748 | 5205.0455 | 48.6079 | 0.54995 | 0.44395 | 0.0060947 | 0.37564 | 0.60971 | 0.014651 | 26.7545
9 | 172.1604 | 234.1648 | 7503.6404 | 5185.711 | 48.8618 | 0.52998 | 0.46085 | 0.0091751 | 0.36023 | 0.61843 | 0.021335 | 26.6856
10 | 174.2387 | 234.1648 | 7488.7457 | 5147.4707 | 49.1867 | 0.51579 | 0.47004 | 0.014167 | 0.34703 | 0.62066 | 0.032314 | 26.5922
11 | 176.5746 | 234.1648 | 7452.3054 | 5076.6529 | 49.6983 | 0.5036 | 0.47381 | 0.022589 | 0.33324 | 0.61592 | 0.050841 | 26.4653
12 | 179.816 | 234.1648 | 7385.4074 | 12372.1922 | 65.5258 | 0.491 | 0.4718 | 0.037197 | 0.31493 | 0.5998 | 0.085269 | 27.0466
13 | 182.973 | 234.1648 | 7550.8863 | 12402.6848 | 65.1433 | 0.4584 | 0.50205 | 0.039552 | 0.29227 | 0.62057 | 0.087158 | 26.6682
14 | 186.7654 | 234.1648 | 7593.082 | 12445.9474 | 64.6423 | 0.41855 | 0.53868 | 0.04277 | 0.26566 | 0.64449 | 0.089851 | 26.6639
15 | 191.1574 | 234.1648 | 7650.0699 | 12506.2342 | 63.8925 | 0.37218 | 0.58049 | 0.047327 | 0.23665 | 0.66955 | 0.093805 | 26.6265
16 | 195.9869 | 234.1648 | 7709.3196 | 12584.8307 | 74.1184 | 0.32198 | 0.62405 | 0.053975 | 0.20725 | 0.69282 | 0.099926 | 28.3079
17 | 201.0919 | 234.1648 | 7780.5985 | 12675.9434 | 72.5529 | 0.27134 | 0.66448 | 0.06418 | 0.18028 | 0.71023 | 0.10949 | 28.2742
18 | 206.3644 | 234.1648 | 7858.9103 | 12760.6988 | 83.9328 | 0.22519 | 0.69484 | 0.079974 | 0.15834 | 0.71779 | 0.12387 | 28.1945
19 | 212.0414 | 234.1648 | 7929.3987 | 12798.4693 | 84.5191 | 0.18752 | 0.70893 | 0.10355 | 0.17841 | 0.71 | 0.11159 | 28.2052
20 | 219.212 | 234.1648 | 8030.0253 | 0 | 0 | 0.21807 | 0.69803 | 0.0839 | 0.1156 | 0.72896 | 0.15545 | 12.6862

## Streams
Stream | Feed | Distillate | Bottom
|  | 0 | 0
Stage | 12 | 1 | 20
Pressure (psia) | 232.0604 | 218.4399 | 232.0604
Vapour fraction | 0 | 0 | 0
Temperature (F) | 174.9992 | 117.938 | 220.7103
Total molar flow (lbmol/h) | 7142.9773 | 2386.9291 | 4761.9849
|  | 0 | 0
Mole flows (lbmol/h)
n-Propane | 2380.9924 | 2161.7646 | 224.6045
n-Butane | 3968.3207 | 225.1507 | 3743.7301
N-Pentane | 793.6641 | 0.013844 | 793.6503

## Boundary State
State | Component 1 (n-Propane) | Component 2 (n-Butane) | Component 3 (n-Pentane)
top_L | 1306.9788 | 106.372 | 2.3201
top_V | 97.5898 | 16.6697 | 0.092218
bottom_L | 149.9466 | 721.9914 | 160.8123
bottom_V | 9.8385e-10 | 8.0229e-09 | 9.9324e-10

## Energy State
Stage | Tray EL (BTU) | Tray EV (BTU)
1 | 0 | 0
2 | -132943.8256 | 147684.9398
3 | -135704.586 | 72409.1411
4 | -144427.0112 | 74627.9391
5 | -149716.5051 | 75963.4606
6 | -152754.4085 | 76275.8385
7 | -155029.3634 | 76195.0163
8 | -156959.4193 | 75934.152
9 | -158766.7475 | 75716.9287
10 | -160785.6823 | 75540.516
11 | -163451.35 | 75480.3292
12 | -282101.3401 | 77767.6206
13 | -280776.8784 | 74933.4299
14 | -278952.8384 | 74445.1014
15 | -276066.793 | 73744.4531
16 | -320766.1176 | 77720.9678
17 | -314535.0964 | 76826.5208
18 | -364684.8763 | 75765.6265
19 | -368149.8948 | 75045.3872
20 | 0 | 33304.7336

## Dynamic Memory
Stage | Prev Tray Pressure (psia) | Prev Tray Temperature (F)
1 | 232.1647 | 113.432
2 | 234.1647 | 123.0243
3 | 234.1647 | 133.9367
4 | 234.1647 | 145.12
5 | 234.1648 | 154.6593
6 | 234.1648 | 161.6923
7 | 234.1648 | 166.4902
8 | 234.1648 | 169.7635
9 | 234.1648 | 172.1604
10 | 234.1648 | 174.2387
11 | 234.1648 | 176.5746
12 | 234.1648 | 179.816
13 | 234.1648 | 182.973
14 | 234.1648 | 186.7654
15 | 234.1648 | 191.1574
16 | 234.1648 | 195.9869
17 | 234.1648 | 201.0919
18 | 234.1648 | 206.3644
19 | 234.1648 | 212.0414
20 | 234.1648 | 219.212

## Controller State
Controller | Value
top_level_integ | 0.014781
bottom_level_integ | 0.33962
top_pressure_integ | 15.1432
top_pressure_pv_filt_psia | 232.0712
top_pressure_mv_cmd_btuph | -47604446.242
top_pressure_resid_abs_btups | 133.073
top_drum_pressure_T_prev_F | 113.432
distillate_cmd_lbmolph | 3573.5507
bottoms_cmd_lbmolph | 8565.6147
reflux_cmd_lbmolph | 4894.5371
distillate_comp_integ | -0.01924