## Specifications
Parameter | Value
Number of Stages | 20
Number of Components | 3
Condenser Type | Total
| Component 1 | Component 2 | Component 3
Component Name | n-Propane | n-Butane | n-Pentane
Condenser Duty (Btu/h) | -49988182.4365
Reboiler Duty (Btu/h) | 54844297.6708
Runtime Mode | hydraulic
Simulation Length (min) | 10
Timestep (sec) | 0.2
Log Frequency (timesteps) | 150
Thermo refresh Delta T (F)
Stage time constant [tau] (sec) | 4
Pressure Model | hydraulic
Condenser Pressure Drop (psi) | 2
Overhead Vapor Line Volume (ft3) | 56
Condenser Vapor Volume (ft3) | 100
Vapor Flow Model | energy
Equilibrium Relaxation Mode | composition-only
Equilibrium Tau (sec) | 4
Equilibrium Energy Damping Gain | 0.2
Equilibrium Relaxation Live PR | TRUE
Include Energy | TRUE
Enable Level Control | FALSE
Top Level PV Mode | true-level
Top Level SP Frac | 0.5
Top Level Kc | 0.5
Bottom Level PV Mode | molar-holdup
Bottom Level SP Frac | 0.5
Bottom Level Kc | 8
Bottom Level Ti (sec) | 120
Top Accumulator Holdup (lbmol) | 1388.9
Bottom Holdup (lbmol) | 794
Enable Pressure Control | FALSE
Pressure Control MV | condenser-duty
Top Pressure SP (psia) | 220.44
Top Pressure Kc | -150000
Condenser Duty Mode | specified
Enable Distillate Composition Control | FALSE
Distillate Composition Component | C4
Distillate Composition SP | 0.11
Distillate Composition Kc | 500
Distillate Composition Ti (sec) | 600
Distillate Composition Reflux Min (lbmol/h) | 2000
Thermo Mode | table
Vapor Holdup Relaxation (sec) | 0
Vapor Flow Relaxation (sec) | 12
Dry Tray K | 40
Distillate Drum Diameter (ft) | 12.1
Distillate Drum Length (ft) | 36.3
Bottom Sump Diameter (ft) | 18.1759
Bottom Sump Height (ft) | 12
Thermo Table | cache/thermo_table.json
Stage Geometry | Start Stage | End Stage | Diameter (ft) | Tray Spacing (ft) | Gas Void Fraction | Weir Height (in) | Weir Length (ft) | Active Area Fraction | Hydraulic C Factor
| 2 | 2 | 16.9619 | 5 | 0.75 | 2 | 9 | 0.75 | 1
| 3 | 3 | 16.9619 | 1.5 | 0.75 | 1.6562 | 9 | 0.75 | 0.96236
| 4 | 4 | 16.9619 | 1.5 | 0.75 | 1.6562 | 9 | 0.75 | 0.9638
| 5 | 5 | 16.9619 | 1.5 | 0.75 | 1.6562 | 9 | 0.75 | 0.96273
| 6 | 6 | 16.9619 | 1.5 | 0.75 | 1.6562 | 9 | 0.75 | 0.96534
| 7 | 7 | 16.9619 | 1.5 | 0.75 | 1.6562 | 9 | 0.75 | 0.96442
| 8 | 8 | 16.9619 | 1.5 | 0.75 | 1.6562 | 9 | 0.75 | 0.9627
| 9 | 9 | 16.9619 | 1.5 | 0.75 | 1.6562 | 9 | 0.75 | 0.9628
| 10 | 10 | 16.9619 | 1.5 | 0.75 | 1.6562 | 9 | 0.75 | 0.96462
| 11 | 11 | 16.9619 | 1.5 | 0.75 | 1.6562 | 9 | 0.75 | 0.96593
| 12 | 12 | 16.9619 | 1.5 | 0.75 | 1.6562 | 9 | 0.75 | 0.96741
| 13 | 13 | 16.9619 | 1.5 | 0.75 | 1.6562 | 9 | 0.75 | 0.96755
| 14 | 14 | 16.9619 | 1.5 | 0.75 | 1.6562 | 9 | 0.75 | 0.96638
| 15 | 15 | 16.9619 | 1.5 | 0.75 | 1.6562 | 9 | 0.75 | 0.96654
| 16 | 16 | 18.1759 | 1.5 | 0.75 | 1.9812 | 10 | 0.75 | 0.90781
| 17 | 17 | 18.1759 | 1.5 | 0.75 | 1.9812 | 10 | 0.75 | 0.90983
| 18 | 18 | 18.1759 | 1.5 | 0.75 | 1.9812 | 10 | 0.75 | 0.89905
| 19 | 19 | 18.1759 | 1.5 | 0.75 | 1.9812 | 10 | 0.75 | 0.9015
| 20 | 20 | 18.1759 | 1.5 | 0.75 | 1.9812 | 10 | 0.75 | 0.90447

## Initial Conditions
Stage | Temperature (F) | Pressure (psia) | Vapor Flow (lbmol/h) | Liquid Flow (lbmol/h) | Liquid Holdup (lbmol) | Vapor Composition Component 1 | Vapor Composition Component 2 | Vapor Composition Component 3 | Liquid Composition Component 1 | Liquid Composition Component 2 | Liquid Composition Component 3 | Vapor Holdup (lbmol)
1 | 113.432 | 224.6799 | 0 | 5967.3227 | 3.3256e-15 | 0.93768 | 0.062072 | 0.00024336 | 0.9365 | 0.063253 | 0.0002513 | 0
2 | 123.0245 | 226.6799 | 8341.8403 | 5701.1459 | 39.0204 | 0.93768 | 0.062072 | 0.00024336 | 0.79674 | 0.20149 | 0.0017618 | 54.9027
3 | 133.9367 | 226.8854 | 8047.3938 | 5473.9349 | 37.7034 | 0.85875 | 0.14078 | 0.00047665 | 0.65735 | 0.34022 | 0.0024302 | 25.996
4 | 145.12 | 227.1002 | 7783.449 | 5329.7309 | 39.2659 | 0.77065 | 0.22853 | 0.00082292 | 0.53233 | 0.46426 | 0.0034112 | 26.027
5 | 154.6593 | 227.3262 | 7613.799 | 5258.4789 | 40.5365 | 0.68846 | 0.31019 | 0.0013435 | 0.43891 | 0.55629 | 0.0048028 | 26.1062
6 | 161.6923 | 227.563 | 7532.4636 | 5228.9475 | 41.7184 | 0.62393 | 0.37396 | 0.0021073 | 0.37849 | 0.61474 | 0.0067764 | 26.1462
7 | 166.4902 | 227.8096 | 7502.9854 | 5216.0869 | 43.0117 | 0.57867 | 0.41808 | 0.0032477 | 0.34339 | 0.64695 | 0.0096626 | 26.1446
8 | 169.7635 | 228.0647 | 7494.9628 | 5205.0455 | 44.3209 | 0.54836 | 0.44661 | 0.0050273 | 0.325 | 0.66094 | 0.014057 | 26.1252
9 | 172.1604 | 228.3266 | 7493.2032 | 5185.711 | 45.5335 | 0.52807 | 0.464 | 0.007923 | 0.31605 | 0.66293 | 0.021026 | 26.0862
10 | 174.2387 | 228.5937 | 7486.4689 | 5147.4707 | 46.6415 | 0.51369 | 0.47351 | 0.012799 | 0.31029 | 0.65717 | 0.032547 | 26.0125
11 | 176.5746 | 228.8651 | 7461.2425 | 5076.6529 | 47.7398 | 0.50156 | 0.47716 | 0.021283 | 0.304 | 0.64386 | 0.05214 | 25.9037
12 | 179.816 | 229.2067 | 7405.6646 | 12372.1922 | 64.2067 | 0.48963 | 0.474 | 0.036369 | 0.30332 | 0.61051 | 0.086171 | 26.4589
13 | 182.973 | 229.5544 | 7573.7715 | 12402.6848 | 64.0374 | 0.45697 | 0.50434 | 0.038691 | 0.28175 | 0.63036 | 0.08789 | 26.0948
14 | 186.7654 | 229.909 | 7616.5706 | 12445.9474 | 63.7017 | 0.41701 | 0.54119 | 0.041799 | 0.25591 | 0.6537 | 0.090397 | 26.0766
15 | 191.1574 | 230.2717 | 7659.8405 | 12506.2342 | 63.0896 | 0.37022 | 0.5836 | 0.046179 | 0.22746 | 0.67842 | 0.09412 | 26.0986
16 | 195.9869 | 230.5913 | 7720.8021 | 12584.8307 | 73.3757 | 0.31953 | 0.62796 | 0.052511 | 0.19854 | 0.70153 | 0.099935 | 27.771
17 | 201.0919 | 230.9178 | 7795.6502 | 12675.9434 | 71.9492 | 0.26823 | 0.6696 | 0.062175 | 0.17163 | 0.71914 | 0.10923 | 27.754
18 | 206.3644 | 231.2703 | 7877.4107 | 12760.6988 | 83.0392 | 0.22087 | 0.70179 | 0.077339 | 0.14975 | 0.72695 | 0.12331 | 27.6934
19 | 212.0414 | 231.6309 | 7951.1634 | 12798.4693 | 83.6501 | 0.18179 | 0.71819 | 0.10002 | 0.16515 | 0.71997 | 0.11488 | 27.6555
20 | 219.212 | 231.6309 | 8030.0253 | 0 | 0 | 0.20217 | 0.71086 | 0.086971 | 0.10604 | 0.73452 | 0.15944 | 12.6862

## Streams
Stream | Feed | Distillate | Bottom
|  | 0 | 0
Stage | 12 | 1 | 20
Pressure (psia) | 232.0604 | 218.4399 | 232.0604
Vapour fraction | 0 | 0 | 0
Temperature (F) | 174.9992 | 117.938 | 220.7103
Total molar flow (lbmol/h) | 7142.9773 | 2386.9291 | 4761.9849
|  | 0 | 0
Mole flows (lbmol/h)
n-Propane | 2380.9924 | 2161.7646 | 224.6045
n-Butane | 3968.3207 | 225.1507 | 3743.7301
N-Pentane | 793.6641 | 0.013844 | 793.6503

## Boundary State
State | Component 1 (n-Propane) | Component 2 (n-Butane) | Component 3 (n-Pentane)
top_L | 1308.0948 | 101.7376 | 1.8222
top_V | 92.9233 | 15.8345 | 0.087586
bottom_L | 118.874 | 612.3941 | 135.2551
bottom_V | 9.8385e-10 | 8.0229e-09 | 9.9324e-10

## Energy State
Stage | Tray EL (BTU) | Tray EV (BTU)
1 | 0 | 0
2 | -137600.8502 | 144208.3469
3 | -131014.2227 | 70404.7948
4 | -134159.8636 | 72713.103
5 | -136124.1295 | 74379.7515
6 | -137796.3515 | 75108.972
7 | -140039.2766 | 75208.9285
8 | -142727.4181 | 75047.3101
9 | -145626.3526 | 74772.353
10 | -148740.6606 | 74453.4186
11 | -152318.2762 | 74221.4593
12 | -274145.793 | 76175.3976
13 | -273486.1125 | 73315.7108
14 | -272185.5039 | 72735.4505
15 | -269751.5937 | 72257.0214
16 | -314029.954 | 76155.5499
17 | -308243.8105 | 75266.896
18 | -356212.3789 | 74235.0221
19 | -359323.1571 | 73377.6366
20 | 0 | 33304.7336

## Dynamic Memory
Stage | Prev Tray Pressure (psia) | Prev Tray Temperature (F)
1 | 224.6799 | 113.432
2 | 226.6799 | 123.0245
3 | 226.8854 | 133.9367
4 | 227.1002 | 145.12
5 | 227.3262 | 154.6593
6 | 227.563 | 161.6923
7 | 227.8096 | 166.4902
8 | 228.0647 | 169.7635
9 | 228.3266 | 172.1604
10 | 228.5937 | 174.2387
11 | 228.8651 | 176.5746
12 | 229.2067 | 179.816
13 | 229.5544 | 182.973
14 | 229.909 | 186.7654
15 | 230.2717 | 191.1574
16 | 230.5913 | 195.9869
17 | 230.9178 | 201.0919
18 | 231.2703 | 206.3644
19 | 231.6309 | 212.0414
20 | 231.6309 | 219.212

## Controller State
Controller | Value
top_level_integ | 0.016789
bottom_level_integ | 0.63663
top_pressure_integ | 16.0625
top_pressure_pv_filt_psia | 224.9436
top_pressure_mv_cmd_btuph | -51629124.1212
top_pressure_resid_abs_btups | 72.9277
top_drum_pressure_T_prev_F | 113.432
distillate_cmd_lbmolph | 3623.5806
bottoms_cmd_lbmolph | 8176.5796