## Specifications
Parameter | Value
Number of Stages | 20
Number of Components | 3
Condenser Type | Total
| Component 1 | Component 2 | Component 3
Component Name | n-Propane | n-Butane | n-Pentane
Condenser Duty (Btu/h) | -49988182.4365
Reboiler Duty (Btu/h) | 54844297.6708
Runtime Mode | hydraulic
Simulation Length (min) | 10
Timestep (sec) | 0.2
Log Frequency (timesteps) | 150
Thermo refresh Delta T (F)
Stage time constant [tau] (sec) | 4
Pressure Model | hydraulic
Condenser Pressure Drop (psi) | 2
Overhead Vapor Line Volume (ft3) | 56
Condenser Vapor Volume (ft3) | 100
Vapor Flow Model | energy
Equilibrium Relaxation Mode | composition-only
Equilibrium Tau (sec) | 4
Equilibrium Energy Damping Gain | 0.2
Equilibrium Relaxation Live PR | TRUE
Include Energy | TRUE
Enable Level Control | FALSE
Top Level PV Mode | true-level
Top Level SP Frac | 0.5
Top Level Kc | 0.5
Bottom Level PV Mode | molar-holdup
Bottom Level SP Frac | 0.5
Bottom Level Kc | 8
Bottom Level Ti (sec) | 120
Top Accumulator Holdup (lbmol) | 1388.9
Bottom Holdup (lbmol) | 794
Enable Pressure Control | FALSE
Pressure Control MV | condenser-duty
Top Pressure SP (psia) | 220.44
Top Pressure Kc | -150000
Condenser Duty Mode | specified
Enable Distillate Composition Control | FALSE
Distillate Composition Component | C4
Distillate Composition SP | 0.11
Distillate Composition Kc | 500
Distillate Composition Ti (sec) | 600
Distillate Composition Reflux Min (lbmol/h) | 2000
Thermo Mode | table
Vapor Holdup Relaxation (sec) | 0
Vapor Flow Relaxation (sec) | 12
Dry Tray K | 40
Distillate Drum Diameter (ft) | 12.1
Distillate Drum Length (ft) | 36.3
Bottom Sump Diameter (ft) | 18.1759
Bottom Sump Height (ft) | 12
Thermo Table | cache/thermo_table.json
Stage Geometry | Start Stage | End Stage | Diameter (ft) | Tray Spacing (ft) | Gas Void Fraction | Weir Height (in) | Weir Length (ft) | Active Area Fraction | Hydraulic C Factor
| 2 | 2 | 16.9619 | 5 | 0.75 | 2 | 9 | 0.75 | 1
| 3 | 3 | 16.9619 | 1.5 | 0.75 | 1.6562 | 9 | 0.75 | 0.96236
| 4 | 4 | 16.9619 | 1.5 | 0.75 | 1.6562 | 9 | 0.75 | 0.9638
| 5 | 5 | 16.9619 | 1.5 | 0.75 | 1.6562 | 9 | 0.75 | 0.96273
| 6 | 6 | 16.9619 | 1.5 | 0.75 | 1.6562 | 9 | 0.75 | 0.96534
| 7 | 7 | 16.9619 | 1.5 | 0.75 | 1.6562 | 9 | 0.75 | 0.96442
| 8 | 8 | 16.9619 | 1.5 | 0.75 | 1.6562 | 9 | 0.75 | 0.9627
| 9 | 9 | 16.9619 | 1.5 | 0.75 | 1.6562 | 9 | 0.75 | 0.9628
| 10 | 10 | 16.9619 | 1.5 | 0.75 | 1.6562 | 9 | 0.75 | 0.96462
| 11 | 11 | 16.9619 | 1.5 | 0.75 | 1.6562 | 9 | 0.75 | 0.96593
| 12 | 12 | 16.9619 | 1.5 | 0.75 | 1.6562 | 9 | 0.75 | 0.96741
| 13 | 13 | 16.9619 | 1.5 | 0.75 | 1.6562 | 9 | 0.75 | 0.96755
| 14 | 14 | 16.9619 | 1.5 | 0.75 | 1.6562 | 9 | 0.75 | 0.96638
| 15 | 15 | 16.9619 | 1.5 | 0.75 | 1.6562 | 9 | 0.75 | 0.96654
| 16 | 16 | 18.1759 | 1.5 | 0.75 | 1.9812 | 10 | 0.75 | 0.90781
| 17 | 17 | 18.1759 | 1.5 | 0.75 | 1.9812 | 10 | 0.75 | 0.90983
| 18 | 18 | 18.1759 | 1.5 | 0.75 | 1.9812 | 10 | 0.75 | 0.89905
| 19 | 19 | 18.1759 | 1.5 | 0.75 | 1.9812 | 10 | 0.75 | 0.9015
| 20 | 20 | 18.1759 | 1.5 | 0.75 | 1.9812 | 10 | 0.75 | 0.90447

## Initial Conditions
Stage | Temperature (F) | Pressure (psia) | Vapor Flow (lbmol/h) | Liquid Flow (lbmol/h) | Liquid Holdup (lbmol) | Vapor Composition Component 1 | Vapor Composition Component 2 | Vapor Composition Component 3 | Liquid Composition Component 1 | Liquid Composition Component 2 | Liquid Composition Component 3 | Vapor Holdup (lbmol)
1 | 113.432 | 223.2127 | 0 | 5967.3227 | 5.935e-15 | 0.93756 | 0.062247 | 0.0001906 | 0.93756 | 0.062247 | 0.0001906 | 0
2 | 123.0246 | 225.2127 | 8378.3394 | 5701.1459 | 38.8812 | 0.93756 | 0.062247 | 0.0001906 | 0.79873 | 0.19991 | 0.0013636 | 53.6757
3 | 133.9367 | 225.5135 | 8080.8012 | 5473.9349 | 37.1133 | 0.85844 | 0.1412 | 0.00036334 | 0.65801 | 0.34014 | 0.0018474 | 25.0388
4 | 145.12 | 225.8238 | 7813.132 | 5329.7309 | 37.9384 | 0.7702 | 0.22918 | 0.00061452 | 0.52985 | 0.46758 | 0.0025646 | 25.0692
5 | 154.6593 | 226.1448 | 7636.8879 | 5258.4789 | 38.2689 | 0.68782 | 0.31118 | 0.00099357 | 0.43072 | 0.56565 | 0.0036278 | 25.1422
6 | 161.6923 | 226.4757 | 7544.2633 | 5228.9475 | 38.4765 | 0.62302 | 0.37542 | 0.0015635 | 0.36216 | 0.6326 | 0.0052407 | 25.1766
7 | 166.4902 | 226.8158 | 7498.8959 | 5216.0869 | 38.9227 | 0.57738 | 0.42017 | 0.0024475 | 0.3173 | 0.67491 | 0.0077829 | 25.1752
8 | 169.7635 | 227.1646 | 7472.0888 | 5205.0455 | 39.6555 | 0.54656 | 0.44955 | 0.0038895 | 0.28873 | 0.69933 | 0.011943 | 25.1629
9 | 172.1604 | 227.5217 | 7450.7914 | 5185.711 | 40.6384 | 0.52561 | 0.46803 | 0.006358 | 0.27053 | 0.71048 | 0.018997 | 25.1378
10 | 174.2387 | 227.8867 | 7426.0626 | 5147.4707 | 41.8525 | 0.51049 | 0.47874 | 0.010773 | 0.25802 | 0.71058 | 0.031398 | 25.084
11 | 176.5746 | 228.26 | 7386.836 | 5076.6529 | 43.316 | 0.49793 | 0.48306 | 0.01901 | 0.24959 | 0.69676 | 0.053649 | 24.9954
12 | 179.816 | 228.7416 | 7323.7498 | 12372.1922 | 60.9458 | 0.48696 | 0.47831 | 0.034736 | 0.27968 | 0.63249 | 0.087832 | 25.5695
13 | 182.973 | 229.2337 | 7482.082 | 12402.6848 | 61.1002 | 0.45392 | 0.50926 | 0.036819 | 0.25758 | 0.65292 | 0.089502 | 25.229
14 | 186.7654 | 229.7384 | 7521.548 | 12445.9474 | 61.1215 | 0.41342 | 0.547 | 0.039582 | 0.23146 | 0.67668 | 0.09186 | 25.2567
15 | 191.1574 | 230.2592 | 7575.2929 | 12506.2342 | 60.8723 | 0.3658 | 0.59079 | 0.043404 | 0.20271 | 0.70196 | 0.095327 | 25.3525
16 | 195.9869 | 230.7195 | 7677.0101 | 12584.8307 | 71.33 | 0.31371 | 0.63739 | 0.048898 | 0.17386 | 0.72547 | 0.10068 | 26.9361
17 | 201.0919 | 231.1937 | 7748.4413 | 12675.9434 | 70.2908 | 0.26016 | 0.68258 | 0.057258 | 0.14701 | 0.74367 | 0.10932 | 27.0422
18 | 206.3644 | 231.7065 | 7861.933 | 12760.6988 | 80.8755 | 0.20983 | 0.71964 | 0.070531 | 0.12489 | 0.75213 | 0.12298 | 26.9231
19 | 212.0414 | 232.2341 | 7953.5173 | 12798.4693 | 81.4331 | 0.16559 | 0.74298 | 0.09143 | 0.12888 | 0.74663 | 0.12449 | 26.8716
20 | 219.212 | 232.2341 | 8030.0253 | 0 | 0 | 0.15835 | 0.7456 | 0.096047 | 0.08067 | 0.74831 | 0.17102 | 12.6862

## Streams
Stream | Feed | Distillate | Bottom
|  | 0 | 0
Stage | 12 | 1 | 20
Pressure (psia) | 232.0604 | 218.4399 | 232.0604
Vapour fraction | 0 | 0 | 0
Temperature (F) | 174.9992 | 117.938 | 220.7103
Total molar flow (lbmol/h) | 7142.9773 | 2386.9291 | 4761.9849
|  | 0 | 0
Mole flows (lbmol/h)
n-Propane | 2380.9924 | 2161.7646 | 224.6045
n-Butane | 3968.3207 | 225.1507 | 3743.7301
N-Pentane | 793.6641 | 0.013844 | 793.6503

## Boundary State
State | Component 1 (n-Propane) | Component 2 (n-Butane) | Component 3 (n-Pentane)
top_L | 1306.2981 | 97.7927 | 1.426
top_V | 92.4241 | 15.6996 | 0.086768
bottom_L | 111.8047 | 630.7434 | 139.4392
bottom_V | 9.8385e-10 | 8.0229e-09 | 9.9324e-10

## Energy State
Stage | Tray EL (BTU) | Tray EV (BTU)
1 | 0 | 0
2 | -129280.1354 | 139749.5107
3 | -123745.4705 | 67467.5631
4 | -127254.7043 | 69726.4937
5 | -129477.861 | 71404.0705
6 | -131337.5526 | 72239.6993
7 | -133680.6854 | 72532.0135
8 | -136391.8941 | 72615.6
9 | -139233.4874 | 72609.719
10 | -142198.4703 | 72555.2867
11 | -145522.9815 | 72542.6659
12 | -265870.8561 | 74702.9697
13 | -265713.6066 | 72005.6313
14 | -264999.2753 | 71572.6939
15 | -263170.2451 | 71211.4309
16 | -307473.5816 | 74631.112
17 | -302247.7029 | 74047.9492
18 | -346997.9835 | 72454.0385
19 | -348843.9027 | 71415.8689
20 | 0 | 33304.7336

## Dynamic Memory
Stage | Prev Tray Pressure (psia) | Prev Tray Temperature (F)
1 | 223.2127 | 113.432
2 | 225.2127 | 123.0246
3 | 225.5135 | 133.9367
4 | 225.8238 | 145.12
5 | 226.1448 | 154.6593
6 | 226.4757 | 161.6923
7 | 226.8158 | 166.4902
8 | 227.1646 | 169.7635
9 | 227.5217 | 172.1604
10 | 227.8867 | 174.2387
11 | 228.26 | 176.5746
12 | 228.7416 | 179.816
13 | 229.2337 | 182.973
14 | 229.7384 | 186.7654
15 | 230.2592 | 191.1574
16 | 230.7195 | 195.9869
17 | 231.1937 | 201.0919
18 | 231.7065 | 206.3644
19 | 232.2341 | 212.0414
20 | 232.2341 | 219.212

## Controller State
Controller | Value
top_level_integ | 0.017281
bottom_level_integ | -0.0057241
top_pressure_integ | 0.39501
top_pressure_pv_filt_psia | 223.1809
top_pressure_mv_cmd_btuph | -49640324.9083
top_pressure_resid_abs_btups | 5.5698
top_drum_pressure_T_prev_F | 113.432
distillate_cmd_lbmolph | 3523.7953
bottoms_cmd_lbmolph | 4720.2319