## Specifications
Parameter | Value
Number of Stages | 20
Number of Components | 3
Condenser Type | Total
| Component 1 | Component 2 | Component 3
Component Name | n-Propane | n-Butane | n-Pentane
Condenser Duty (Btu/h) | -49988182.4365
Reboiler Duty (Btu/h) | 54844297.6708
Runtime Mode | hydraulic
Simulation Length (min) | 10
Timestep (sec) | 0.2
Log Frequency (timesteps) | 150
Thermo refresh Delta T (F)
Stage time constant [tau] (sec) | 4
Pressure Model | hydraulic
Condenser Pressure Drop (psi) | 2
Overhead Vapor Line Volume (ft3) | 56
Condenser Vapor Volume (ft3) | 100
Vapor Flow Model | energy
Equilibrium Relaxation Mode | composition-only
Equilibrium Tau (sec) | 4
Equilibrium Energy Damping Gain | 0.2
Equilibrium Relaxation Live PR | TRUE
Include Energy | TRUE
Enable Level Control | FALSE
Top Level PV Mode | true-level
Top Level SP Frac | 0.5
Top Level Kc | 0.5
Bottom Level PV Mode | molar-holdup
Bottom Level SP Frac | 0.5
Bottom Level Kc | 8
Bottom Level Ti (sec) | 120
Top Accumulator Holdup (lbmol) | 1388.9
Bottom Holdup (lbmol) | 794
Enable Pressure Control | FALSE
Pressure Control MV | condenser-duty
Top Pressure SP (psia) | 220.44
Top Pressure Kc | -150000
Condenser Duty Mode | specified
Enable Distillate Composition Control | FALSE
Distillate Composition Component | C4
Distillate Composition SP | 0.11
Distillate Composition Kc | 500
Distillate Composition Ti (sec) | 600
Distillate Composition Reflux Min (lbmol/h) | 2000
Thermo Mode | table
Vapor Holdup Relaxation (sec) | 0
Vapor Flow Relaxation (sec) | 12
Dry Tray K | 40
Distillate Drum Diameter (ft) | 12.1
Distillate Drum Length (ft) | 36.3
Bottom Sump Diameter (ft) | 18.1759
Bottom Sump Height (ft) | 12
Thermo Table | cache/thermo_table.json
Stage Geometry | Start Stage | End Stage | Diameter (ft) | Tray Spacing (ft) | Gas Void Fraction | Weir Height (in) | Weir Length (ft) | Active Area Fraction | Hydraulic C Factor
| 2 | 2 | 16.9619 | 5 | 0.75 | 2 | 9 | 0.75 | 1
| 3 | 3 | 16.9619 | 1.5 | 0.75 | 1.6562 | 9 | 0.75 | 0.96236
| 4 | 4 | 16.9619 | 1.5 | 0.75 | 1.6562 | 9 | 0.75 | 0.9638
| 5 | 5 | 16.9619 | 1.5 | 0.75 | 1.6562 | 9 | 0.75 | 0.96273
| 6 | 6 | 16.9619 | 1.5 | 0.75 | 1.6562 | 9 | 0.75 | 0.96534
| 7 | 7 | 16.9619 | 1.5 | 0.75 | 1.6562 | 9 | 0.75 | 0.96442
| 8 | 8 | 16.9619 | 1.5 | 0.75 | 1.6562 | 9 | 0.75 | 0.9627
| 9 | 9 | 16.9619 | 1.5 | 0.75 | 1.6562 | 9 | 0.75 | 0.9628
| 10 | 10 | 16.9619 | 1.5 | 0.75 | 1.6562 | 9 | 0.75 | 0.96462
| 11 | 11 | 16.9619 | 1.5 | 0.75 | 1.6562 | 9 | 0.75 | 0.96593
| 12 | 12 | 16.9619 | 1.5 | 0.75 | 1.6562 | 9 | 0.75 | 0.96741
| 13 | 13 | 16.9619 | 1.5 | 0.75 | 1.6562 | 9 | 0.75 | 0.96755
| 14 | 14 | 16.9619 | 1.5 | 0.75 | 1.6562 | 9 | 0.75 | 0.96638
| 15 | 15 | 16.9619 | 1.5 | 0.75 | 1.6562 | 9 | 0.75 | 0.96654
| 16 | 16 | 18.1759 | 1.5 | 0.75 | 1.9812 | 10 | 0.75 | 0.90781
| 17 | 17 | 18.1759 | 1.5 | 0.75 | 1.9812 | 10 | 0.75 | 0.90983
| 18 | 18 | 18.1759 | 1.5 | 0.75 | 1.9812 | 10 | 0.75 | 0.89905
| 19 | 19 | 18.1759 | 1.5 | 0.75 | 1.9812 | 10 | 0.75 | 0.9015
| 20 | 20 | 18.1759 | 1.5 | 0.75 | 1.9812 | 10 | 0.75 | 0.90447

## Initial Conditions
Stage | Temperature (F) | Pressure (psia) | Vapor Flow (lbmol/h) | Liquid Flow (lbmol/h) | Liquid Holdup (lbmol) | Vapor Composition Component 1 | Vapor Composition Component 2 | Vapor Composition Component 3 | Liquid Composition Component 1 | Liquid Composition Component 2 | Liquid Composition Component 3 | Vapor Holdup (lbmol)
1 | 113.432 | 225.2344 | 0 | 5967.3227 | 4.3306e-15 | 0.93748 | 0.062344 | 0.00017358 | 0.93748 | 0.062344 | 0.00017358 | 0
2 | 123.0245 | 227.2344 | 8537.4466 | 5701.1459 | 53.2072 | 0.93748 | 0.062344 | 0.00017358 | 0.8221 | 0.17684 | 0.0010617 | 53.0491
3 | 133.9367 | 227.5021 | 8283.1448 | 5473.9349 | 49.5547 | 0.85818 | 0.14149 | 0.00033218 | 0.70228 | 0.29633 | 0.0013925 | 24.1691
4 | 145.12 | 227.769 | 8057.2418 | 5329.7309 | 47.6493 | 0.76989 | 0.22956 | 0.00054834 | 0.58768 | 0.41045 | 0.001873 | 24.1611
5 | 154.6593 | 228.0342 | 7912.2925 | 5258.4789 | 45.0219 | 0.68745 | 0.31168 | 0.0008652 | 0.49145 | 0.50593 | 0.0026171 | 24.1789
6 | 161.6923 | 228.2966 | 7839.3246 | 5228.9475 | 42.3733 | 0.62255 | 0.3761 | 0.0013438 | 0.41674 | 0.57943 | 0.0038347 | 24.1419
7 | 166.4902 | 228.5567 | 7776.9179 | 5216.0869 | 40.4006 | 0.57677 | 0.42113 | 0.0021066 | 0.36006 | 0.63402 | 0.0059207 | 24.1139
8 | 169.7635 | 228.8158 | 7729.6791 | 5205.0455 | 39.2721 | 0.54573 | 0.45087 | 0.0033982 | 0.31689 | 0.67349 | 0.0096147 | 24.0864
9 | 172.1604 | 229.0752 | 7683.0335 | 5185.711 | 38.9158 | 0.52452 | 0.46978 | 0.0056961 | 0.2829 | 0.70073 | 0.01637 | 24.0542
10 | 174.2387 | 229.3365 | 7631.2152 | 5147.4707 | 39.2096 | 0.50912 | 0.48091 | 0.0099643 | 0.25585 | 0.71513 | 0.029019 | 24.0038
11 | 176.5746 | 229.6008 | 7566.4991 | 5076.6529 | 40.0747 | 0.49607 | 0.48575 | 0.018181 | 0.23616 | 0.71105 | 0.052792 | 23.9181
12 | 179.816 | 229.9452 | 7481.1843 | 12372.1922 | 58.1409 | 0.48574 | 0.48023 | 0.03403 | 0.2714 | 0.64062 | 0.087985 | 24.4871
13 | 182.973 | 230.2957 | 7618.6461 | 12402.6848 | 58.081 | 0.45185 | 0.51257 | 0.035586 | 0.24548 | 0.66516 | 0.089356 | 24.1449
14 | 186.7654 | 230.6543 | 7638.5254 | 12445.9474 | 57.9834 | 0.41017 | 0.55221 | 0.037619 | 0.21522 | 0.69353 | 0.091255 | 24.1598
15 | 191.1574 | 231.0229 | 7670.5852 | 12506.2342 | 57.7208 | 0.3605 | 0.59914 | 0.040361 | 0.18236 | 0.72376 | 0.093879 | 24.2002
16 | 195.9869 | 231.3481 | 7724.326 | 12584.8307 | 67.951 | 0.30575 | 0.65022 | 0.044034 | 0.14834 | 0.75379 | 0.097868 | 25.8987
17 | 201.0919 | 231.6834 | 7796.2511 | 12675.9434 | 67.1781 | 0.24756 | 0.7031 | 0.049342 | 0.11534 | 0.78031 | 0.10435 | 25.9163
18 | 206.3644 | 232.0449 | 7882.76 | 12760.6988 | 75.8895 | 0.18955 | 0.75264 | 0.057807 | 0.085112 | 0.79893 | 0.11596 | 25.8856
19 | 212.0414 | 232.4211 | 7964.9642 | 12798.4693 | 76.0715 | 0.13281 | 0.79409 | 0.073107 | 0.055615 | 0.80454 | 0.13985 | 25.8443
20 | 219.212 | 232.4211 | 8030.0253 | 0 | 0 | 0.068611 | 0.81957 | 0.11182 | 0.033081 | 0.77848 | 0.18844 | 12.6862

## Streams
Stream | Feed | Distillate | Bottom
|  | 0 | 0
Stage | 12 | 1 | 20
Pressure (psia) | 232.0604 | 218.4399 | 232.0604
Vapour fraction | 0 | 0 | 0
Temperature (F) | 174.9992 | 117.938 | 220.7103
Total molar flow (lbmol/h) | 7142.9773 | 2386.9291 | 4761.9849
|  | 0 | 0
Mole flows (lbmol/h)
n-Propane | 2380.9924 | 2161.7646 | 224.6045
n-Butane | 3968.3207 | 225.1507 | 3743.7301
N-Pentane | 793.6641 | 0.013844 | 793.6503

## Boundary State
State | Component 1 (n-Propane) | Component 2 (n-Butane) | Component 3 (n-Pentane)
top_L | 1312.284 | 95.3716 | 1.1291
top_V | 93.5834 | 15.7766 | 0.086997
bottom_L | 97.5679 | 643.6473 | 144.6714
bottom_V | 9.8385e-10 | 8.0229e-09 | 9.9324e-10

## Energy State
Stage | Tray EL (BTU) | Tray EV (BTU)
1 | 0 | 0
2 | -173467.1595 | 140071.6969
3 | -162864.5751 | 65763.0652
4 | -157256.7201 | 67444.3056
5 | -148945.9904 | 68592.0325
6 | -140453.1191 | 69030.2214
7 | -134206.0484 | 69229.9669
8 | -130837.9331 | 69338.2862
9 | -130153.2467 | 69408.951
10 | -131753.2187 | 69464.9679
11 | -135330.7331 | 69531.5435
12 | -256289.7293 | 71716.471
13 | -256143.2718 | 69162.532
14 | -255772.5044 | 68749.3382
15 | -254601.3245 | 68285.6968
16 | -299566.7097 | 72246.4974
17 | -295855.0883 | 71296.8706
18 | -333623.7273 | 70089.3694
19 | -333642.114 | 68887.1361
20 | 0 | 33304.7336

## Dynamic Memory
Stage | Prev Tray Pressure (psia) | Prev Tray Temperature (F)
1 | 225.2344 | 113.432
2 | 227.2344 | 123.0245
3 | 227.5021 | 133.9367
4 | 227.769 | 145.12
5 | 228.0342 | 154.6593
6 | 228.2966 | 161.6923
7 | 228.5567 | 166.4902
8 | 228.8158 | 169.7635
9 | 229.0752 | 172.1604
10 | 229.3365 | 174.2387
11 | 229.6008 | 176.5746
12 | 229.9452 | 179.816
13 | 230.2957 | 182.973
14 | 230.6543 | 186.7654
15 | 231.0229 | 191.1574
16 | 231.3481 | 195.9869
17 | 231.6834 | 201.0919
18 | 232.0449 | 206.3644
19 | 232.4211 | 212.0414
20 | 232.4211 | 219.212

## Controller State
Controller | Value
top_level_integ | -0.00051126
bottom_level_integ | -0.0022121
top_pressure_integ | 1.2175
top_pressure_pv_filt_psia | 225.0919
top_pressure_mv_cmd_btuph | -49967412.6483
top_pressure_resid_abs_btups | 46.2897
top_drum_pressure_T_prev_F | 113.432
distillate_cmd_lbmolph | 2364.1018
bottoms_cmd_lbmolph | 4815.2144