## Specifications
Parameter | Value
Number of Stages | 20
Number of Components | 3
Condenser Type | Total
| Component 1 | Component 2 | Component 3
Component Name | n-Propane | n-Butane | n-Pentane
Condenser Duty (Btu/h) | -49988182.4365
Reboiler Duty (Btu/h) | 54844297.6708
Runtime Mode | hydraulic
Simulation Length (min) | 10
Timestep (sec) | 0.2
Log Frequency (timesteps) | 150
Thermo refresh Delta T (F)
Stage time constant [tau] (sec) | 4
Pressure Model | hydraulic
Condenser Pressure Drop (psi) | 2
Overhead Vapor Line Volume (ft3) | 56
Condenser Vapor Volume (ft3) | 100
Vapor Flow Model | energy
Equilibrium Relaxation Mode | composition-only
Equilibrium Tau (sec) | 4
Equilibrium Energy Damping Gain | 0.2
Equilibrium Relaxation Live PR | TRUE
Include Energy | TRUE
Enable Level Control | FALSE
Top Level PV Mode | true-level
Top Level SP Frac | 0.5
Top Level Kc | 0.5
Bottom Level PV Mode | molar-holdup
Bottom Level SP Frac | 0.5
Bottom Level Kc | 8
Bottom Level Ti (sec) | 120
Top Accumulator Holdup (lbmol) | 1388.9
Bottom Holdup (lbmol) | 794
Enable Pressure Control | FALSE
Pressure Control MV | condenser-duty
Top Pressure SP (psia) | 220.44
Top Pressure Kc | -150000
Condenser Duty Mode | specified
Enable Distillate Composition Control | FALSE
Distillate Composition Component | C4
Distillate Composition SP | 0.11
Distillate Composition Kc | 500
Distillate Composition Ti (sec) | 600
Distillate Composition Reflux Min (lbmol/h) | 2000
Thermo Mode | table
Vapor Holdup Relaxation (sec) | 0
Vapor Flow Relaxation (sec) | 12
Dry Tray K | 40
Distillate Drum Diameter (ft) | 12.1
Distillate Drum Length (ft) | 36.3
Bottom Sump Diameter (ft) | 18.1759
Bottom Sump Height (ft) | 12
Thermo Table | cache/thermo_table.json
Stage Geometry | Start Stage | End Stage | Diameter (ft) | Tray Spacing (ft) | Gas Void Fraction | Weir Height (in) | Weir Length (ft) | Active Area Fraction | Hydraulic C Factor
| 2 | 2 | 16.9619 | 5 | 0.75 | 2 | 9 | 0.75 | 1
| 3 | 3 | 16.9619 | 1.5 | 0.75 | 1.6562 | 9 | 0.75 | 0.96236
| 4 | 4 | 16.9619 | 1.5 | 0.75 | 1.6562 | 9 | 0.75 | 0.9638
| 5 | 5 | 16.9619 | 1.5 | 0.75 | 1.6562 | 9 | 0.75 | 0.96273
| 6 | 6 | 16.9619 | 1.5 | 0.75 | 1.6562 | 9 | 0.75 | 0.96534
| 7 | 7 | 16.9619 | 1.5 | 0.75 | 1.6562 | 9 | 0.75 | 0.96442
| 8 | 8 | 16.9619 | 1.5 | 0.75 | 1.6562 | 9 | 0.75 | 0.9627
| 9 | 9 | 16.9619 | 1.5 | 0.75 | 1.6562 | 9 | 0.75 | 0.9628
| 10 | 10 | 16.9619 | 1.5 | 0.75 | 1.6562 | 9 | 0.75 | 0.96462
| 11 | 11 | 16.9619 | 1.5 | 0.75 | 1.6562 | 9 | 0.75 | 0.96593
| 12 | 12 | 16.9619 | 1.5 | 0.75 | 1.6562 | 9 | 0.75 | 0.96741
| 13 | 13 | 16.9619 | 1.5 | 0.75 | 1.6562 | 9 | 0.75 | 0.96755
| 14 | 14 | 16.9619 | 1.5 | 0.75 | 1.6562 | 9 | 0.75 | 0.96638
| 15 | 15 | 16.9619 | 1.5 | 0.75 | 1.6562 | 9 | 0.75 | 0.96654
| 16 | 16 | 18.1759 | 1.5 | 0.75 | 1.9812 | 10 | 0.75 | 0.90781
| 17 | 17 | 18.1759 | 1.5 | 0.75 | 1.9812 | 10 | 0.75 | 0.90983
| 18 | 18 | 18.1759 | 1.5 | 0.75 | 1.9812 | 10 | 0.75 | 0.89905
| 19 | 19 | 18.1759 | 1.5 | 0.75 | 1.9812 | 10 | 0.75 | 0.9015
| 20 | 20 | 18.1759 | 1.5 | 0.75 | 1.9812 | 10 | 0.75 | 0.90447

## Initial Conditions
Stage | Temperature (F) | Pressure (psia) | Vapor Flow (lbmol/h) | Liquid Flow (lbmol/h) | Liquid Holdup (lbmol) | Vapor Composition Component 1 | Vapor Composition Component 2 | Vapor Composition Component 3 | Liquid Composition Component 1 | Liquid Composition Component 2 | Liquid Composition Component 3 | Vapor Holdup (lbmol)
1 | 113.432 | 223.2076 | 0 | 5967.3227 | 5.935e-15 | 0.93756 | 0.062248 | 0.00019054 | 0.93756 | 0.062248 | 0.00019054 | 0
2 | 123.0246 | 225.2076 | 8378.4308 | 5701.1459 | 38.9405 | 0.93756 | 0.062248 | 0.00019054 | 0.79893 | 0.19971 | 0.0013627 | 53.6739
3 | 133.9367 | 225.5086 | 8085.4371 | 5473.9349 | 37.1132 | 0.85844 | 0.1412 | 0.00036324 | 0.65801 | 0.34014 | 0.0018469 | 25.0378
4 | 145.12 | 225.8192 | 7823.7931 | 5329.7309 | 37.938 | 0.7702 | 0.22918 | 0.00061433 | 0.52985 | 0.46759 | 0.0025638 | 25.0682
5 | 154.6593 | 226.1406 | 7647.1649 | 5258.4789 | 38.268 | 0.68782 | 0.31118 | 0.00099325 | 0.43072 | 0.56565 | 0.0036267 | 25.1412
6 | 161.6923 | 226.4718 | 7554.2593 | 5228.9475 | 38.4749 | 0.62302 | 0.37542 | 0.0015631 | 0.36215 | 0.63261 | 0.0052391 | 25.1756
7 | 166.4902 | 226.8122 | 7508.6963 | 5216.0869 | 38.9202 | 0.57738 | 0.42017 | 0.0024468 | 0.31729 | 0.67493 | 0.0077807 | 25.1742
8 | 169.7635 | 227.1613 | 7481.7423 | 5205.0455 | 39.6522 | 0.54656 | 0.44955 | 0.0038885 | 0.28871 | 0.69935 | 0.01194 | 25.1619
9 | 172.1604 | 227.5187 | 7460.3199 | 5185.711 | 40.6343 | 0.52561 | 0.46803 | 0.0063565 | 0.2705 | 0.71051 | 0.018993 | 25.1368
10 | 174.2387 | 227.884 | 7435.4677 | 5147.4707 | 41.8478 | 0.51049 | 0.47874 | 0.010771 | 0.25798 | 0.71062 | 0.031395 | 25.083
11 | 176.5746 | 228.2576 | 7396.0975 | 5076.6529 | 43.3112 | 0.49793 | 0.48307 | 0.019008 | 0.24954 | 0.69681 | 0.053649 | 24.9943
12 | 179.816 | 228.7396 | 7332.8157 | 12372.1922 | 60.9417 | 0.48696 | 0.47831 | 0.034734 | 0.27966 | 0.6325 | 0.087833 | 25.5684
13 | 182.973 | 229.2321 | 7490.835 | 12402.6848 | 61.0964 | 0.45392 | 0.50927 | 0.036817 | 0.25756 | 0.65294 | 0.089502 | 25.2279
14 | 186.7654 | 229.7373 | 7530.0576 | 12445.9474 | 61.1178 | 0.41342 | 0.54701 | 0.039579 | 0.23143 | 0.67671 | 0.091861 | 25.2556
15 | 191.1574 | 230.2586 | 7583.488 | 12506.2342 | 60.869 | 0.3658 | 0.5908 | 0.0434 | 0.20268 | 0.70199 | 0.095327 | 25.3519
16 | 195.9869 | 230.7193 | 7684.5911 | 12584.8307 | 71.327 | 0.3137 | 0.63741 | 0.048892 | 0.17382 | 0.7255 | 0.10068 | 26.9349
17 | 201.0919 | 231.1938 | 7755.5237 | 12675.9434 | 70.2883 | 0.26015 | 0.6826 | 0.05725 | 0.14697 | 0.74371 | 0.10932 | 27.0408
18 | 206.3644 | 231.7073 | 7868.4747 | 12760.6988 | 80.8629 | 0.20981 | 0.71967 | 0.070519 | 0.12484 | 0.75217 | 0.12298 | 26.9224
19 | 212.0414 | 232.2356 | 7953.2981 | 12798.4693 | 81.4266 | 0.16557 | 0.74302 | 0.091407 | 0.12882 | 0.74668 | 0.12451 | 26.8707
20 | 219.212 | 232.2356 | 8030.0253 | 0 | 0 | 0.15922 | 0.74536 | 0.095422 | 0.081189 | 0.74875 | 0.17006 | 12.6862

## Streams
Stream | Feed | Distillate | Bottom
|  | 0 | 0
Stage | 12 | 1 | 20
Pressure (psia) | 232.0604 | 218.4399 | 232.0604
Vapour fraction | 0 | 0 | 0
Temperature (F) | 174.9992 | 117.938 | 220.7103
Total molar flow (lbmol/h) | 7142.9773 | 2386.9291 | 4761.9849
|  | 0 | 0
Mole flows (lbmol/h)
n-Propane | 2380.9924 | 2161.7646 | 224.6045
n-Butane | 3968.3207 | 225.1507 | 3743.7301
N-Pentane | 793.6641 | 0.013844 | 793.6503

## Boundary State
State | Component 1 (n-Propane) | Component 2 (n-Butane) | Component 3 (n-Pentane)
top_L | 1306.2431 | 97.7849 | 1.4255
top_V | 92.4251 | 15.6997 | 0.086768
bottom_L | 111.7946 | 630.7691 | 139.4462
bottom_V | 9.8385e-10 | 8.0229e-09 | 9.9324e-10

## Energy State
Stage | Tray EL (BTU) | Tray EV (BTU)
1 | 0 | 0
2 | -129477.6313 | 139747.9177
3 | -123742.4492 | 67465.1909
4 | -127247.8453 | 69724.1503
5 | -129466.8343 | 71401.7424
6 | -131323.8236 | 72237.3763
7 | -133666.432 | 72529.691
8 | -136379.055 | 72613.2799
9 | -139223.1956 | 72607.4077
10 | -142190.9311 | 72552.9829
11 | -145517.6549 | 72540.3502
12 | -265862.8937 | 74700.578
13 | -265706.4895 | 72003.414
14 | -264992.7938 | 71570.6382
15 | -263164.6138 | 71210.9993
16 | -307469.335 | 74628.1119
17 | -302244.5523 | 74044.5805
18 | -346950.8102 | 72452.845
19 | -348820.8076 | 71413.3194
20 | 0 | 33304.7336

## Dynamic Memory
Stage | Prev Tray Pressure (psia) | Prev Tray Temperature (F)
1 | 223.2076 | 113.432
2 | 225.2076 | 123.0246
3 | 225.5086 | 133.9367
4 | 225.8192 | 145.12
5 | 226.1406 | 154.6593
6 | 226.4718 | 161.6923
7 | 226.8122 | 166.4902
8 | 227.1613 | 169.7635
9 | 227.5187 | 172.1604
10 | 227.884 | 174.2387
11 | 228.2576 | 176.5746
12 | 228.7396 | 179.816
13 | 229.2321 | 182.973
14 | 229.7373 | 186.7654
15 | 230.2586 | 191.1574
16 | 230.7193 | 195.9869
17 | 231.1938 | 201.0919
18 | 231.7073 | 206.3644
19 | 232.2356 | 212.0414
20 | 232.2356 | 219.212

## Controller State
Controller | Value
top_level_integ | -1.0331e-06
bottom_level_integ | -0.005842
top_pressure_integ | 0.39537
top_pressure_pv_filt_psia | 223.1647
top_pressure_mv_cmd_btuph | -49635324.9083
top_pressure_resid_abs_btups | 424.0877
top_drum_pressure_T_prev_F | 113.432
distillate_cmd_lbmolph | 2344.5744
bottoms_cmd_lbmolph | 4720.3935