## Specifications
Parameter | Value
Number of Stages | 20
Number of Components | 3
Condenser Type | Total
| Component 1 | Component 2 | Component 3
Component Name | n-Propane | n-Butane | n-Pentane
Condenser Duty (Btu/h) | -49988182.4365
Reboiler Duty (Btu/h) | 54844297.6708
Runtime Mode | hydraulic
Simulation Length (min) | 10
Timestep (sec) | 0.2
Log Frequency (timesteps) | 150
Thermo refresh Delta T (F)
Stage time constant [tau] (sec) | 4
Pressure Model | hydraulic
Condenser Pressure Drop (psi) | 2
Overhead Vapor Line Volume (ft3) | 56
Condenser Vapor Volume (ft3) | 100
Vapor Flow Model | energy
Equilibrium Relaxation Mode | composition-only
Equilibrium Tau (sec) | 4
Equilibrium Energy Damping Gain | 0.2
Equilibrium Relaxation Live PR | TRUE
Include Energy | TRUE
Enable Level Control | FALSE
Top Level PV Mode | true-level
Top Level SP Frac | 0.5
Top Level Kc | 0.5
Bottom Level PV Mode | molar-holdup
Bottom Level SP Frac | 0.5
Bottom Level Kc | 8
Bottom Level Ti (sec) | 120
Top Accumulator Holdup (lbmol) | 1388.9
Bottom Holdup (lbmol) | 794
Enable Pressure Control | FALSE
Pressure Control MV | condenser-duty
Top Pressure SP (psia) | 220.44
Top Pressure Kc | -150000
Condenser Duty Mode | specified
Enable Distillate Composition Control | FALSE
Distillate Composition Component | C4
Distillate Composition SP | 0.11
Distillate Composition Kc | 500
Distillate Composition Ti (sec) | 600
Distillate Composition Reflux Min (lbmol/h) | 2000
Thermo Mode | table
Vapor Holdup Relaxation (sec) | 0
Vapor Flow Relaxation (sec) | 12
Dry Tray K | 40
Distillate Drum Diameter (ft) | 12.1
Distillate Drum Length (ft) | 36.3
Bottom Sump Diameter (ft) | 18.1759
Bottom Sump Height (ft) | 12
Thermo Table | cache/thermo_table.json
Stage Geometry | Start Stage | End Stage | Diameter (ft) | Tray Spacing (ft) | Gas Void Fraction | Weir Height (in) | Weir Length (ft) | Active Area Fraction | Hydraulic C Factor
| 2 | 2 | 16.9619 | 5 | 0.75 | 2 | 9 | 0.75 | 1
| 3 | 3 | 16.9619 | 1.5 | 0.75 | 1.6562 | 9 | 0.75 | 0.96236
| 4 | 4 | 16.9619 | 1.5 | 0.75 | 1.6562 | 9 | 0.75 | 0.9638
| 5 | 5 | 16.9619 | 1.5 | 0.75 | 1.6562 | 9 | 0.75 | 0.96273
| 6 | 6 | 16.9619 | 1.5 | 0.75 | 1.6562 | 9 | 0.75 | 0.96534
| 7 | 7 | 16.9619 | 1.5 | 0.75 | 1.6562 | 9 | 0.75 | 0.96442
| 8 | 8 | 16.9619 | 1.5 | 0.75 | 1.6562 | 9 | 0.75 | 0.9627
| 9 | 9 | 16.9619 | 1.5 | 0.75 | 1.6562 | 9 | 0.75 | 0.9628
| 10 | 10 | 16.9619 | 1.5 | 0.75 | 1.6562 | 9 | 0.75 | 0.96462
| 11 | 11 | 16.9619 | 1.5 | 0.75 | 1.6562 | 9 | 0.75 | 0.96593
| 12 | 12 | 16.9619 | 1.5 | 0.75 | 1.6562 | 9 | 0.75 | 0.96741
| 13 | 13 | 16.9619 | 1.5 | 0.75 | 1.6562 | 9 | 0.75 | 0.96755
| 14 | 14 | 16.9619 | 1.5 | 0.75 | 1.6562 | 9 | 0.75 | 0.96638
| 15 | 15 | 16.9619 | 1.5 | 0.75 | 1.6562 | 9 | 0.75 | 0.96654
| 16 | 16 | 18.1759 | 1.5 | 0.75 | 1.9812 | 10 | 0.75 | 0.90781
| 17 | 17 | 18.1759 | 1.5 | 0.75 | 1.9812 | 10 | 0.75 | 0.90983
| 18 | 18 | 18.1759 | 1.5 | 0.75 | 1.9812 | 10 | 0.75 | 0.89905
| 19 | 19 | 18.1759 | 1.5 | 0.75 | 1.9812 | 10 | 0.75 | 0.9015
| 20 | 20 | 18.1759 | 1.5 | 0.75 | 1.9812 | 10 | 0.75 | 0.90447

## Initial Conditions
Stage | Temperature (F) | Pressure (psia) | Vapor Flow (lbmol/h) | Liquid Flow (lbmol/h) | Liquid Holdup (lbmol) | Vapor Composition Component 1 | Vapor Composition Component 2 | Vapor Composition Component 3 | Liquid Composition Component 1 | Liquid Composition Component 2 | Liquid Composition Component 3 | Vapor Holdup (lbmol)
1 | 113.432 | 226.8062 | 0 | 5967.3227 | 5.9518e-15 | 0.93732 | 0.062528 | 0.00015145 | 0.93732 | 0.062528 | 0.00015145 | 0
2 | 123.0356 | 228.8062 | 8689.879 | 5701.1459 | 53.6915 | 0.93732 | 0.062528 | 0.00015145 | 0.82059 | 0.17848 | 0.00093282 | 52.1641
3 | 133.9367 | 228.9848 | 8424.7315 | 5473.9349 | 51.1903 | 0.85791 | 0.14179 | 0.00029973 | 0.6998 | 0.29893 | 0.0012649 | 23.0686
4 | 145.12 | 229.167 | 8191.583 | 5329.7309 | 50.8779 | 0.76964 | 0.22985 | 0.00051461 | 0.58876 | 0.40949 | 0.0017424 | 23.0946
5 | 154.6593 | 229.3522 | 8052.3653 | 5258.4789 | 49.7797 | 0.68726 | 0.3119 | 0.00084359 | 0.50096 | 0.49658 | 0.0024589 | 23.1349
6 | 161.6923 | 229.5383 | 7989.9198 | 5228.9475 | 48.0129 | 0.62246 | 0.37618 | 0.0013588 | 0.43704 | 0.55935 | 0.0036145 | 23.1233
7 | 166.4902 | 229.723 | 7960.5522 | 5216.0869 | 45.966 | 0.57684 | 0.42096 | 0.0022061 | 0.39071 | 0.60367 | 0.005612 | 23.0664
8 | 169.7635 | 229.9047 | 7934.5089 | 5205.0455 | 43.8699 | 0.54609 | 0.45024 | 0.0036681 | 0.35543 | 0.63535 | 0.0092159 | 23.0165
9 | 172.1604 | 230.0832 | 7899.707 | 5185.711 | 42.0492 | 0.52534 | 0.4684 | 0.0062593 | 0.32606 | 0.65807 | 0.015866 | 22.9473
10 | 174.2387 | 230.259 | 7855.4905 | 5147.4707 | 40.8426 | 0.51058 | 0.47851 | 0.010916 | 0.29832 | 0.67336 | 0.028319 | 22.8647
11 | 176.5746 | 230.4333 | 7786.5249 | 5076.6529 | 40.4609 | 0.49833 | 0.48229 | 0.019381 | 0.27093 | 0.67755 | 0.051521 | 22.7449
12 | 179.816 | 230.6572 | 7685.5125 | 12372.1922 | 57.854 | 0.48683 | 0.47841 | 0.034762 | 0.2829 | 0.62988 | 0.087221 | 23.3212
13 | 182.973 | 230.8837 | 7811.3599 | 12402.6848 | 57.348 | 0.45227 | 0.5118 | 0.035926 | 0.25342 | 0.65826 | 0.08832 | 22.9615
14 | 186.7654 | 231.1141 | 7814.8982 | 12445.9474 | 56.9051 | 0.40968 | 0.55292 | 0.037403 | 0.21894 | 0.69129 | 0.089776 | 22.9635
15 | 191.1574 | 231.3499 | 7827.7864 | 12506.2342 | 56.3859 | 0.35868 | 0.60204 | 0.039286 | 0.1812 | 0.7272 | 0.091599 | 22.9929
16 | 195.9869 | 231.556 | 7860.1048 | 12584.8307 | 66.2786 | 0.30169 | 0.65687 | 0.041439 | 0.14033 | 0.76551 | 0.094155 | 24.675
17 | 201.0919 | 231.7672 | 7904.416 | 12675.9434 | 65.4598 | 0.23809 | 0.71794 | 0.043969 | 0.090269 | 0.80913 | 0.1006 | 24.5955
18 | 206.3644 | 231.9944 | 7919.6964 | 12760.6988 | 71.2701 | 0.15084 | 0.79592 | 0.053242 | 0.053215 | 0.83434 | 0.11245 | 24.7038
19 | 212.0414 | 232.2321 | 7968.6001 | 12798.4693 | 69.8875 | 0.0812 | 0.84749 | 0.071313 | 0.026506 | 0.83331 | 0.14019 | 24.7683
20 | 219.212 | 232.2321 | 8030.0253 | 0 | 0 | 0.03262 | 0.8537 | 0.11368 | 0.015447 | 0.79641 | 0.18814 | 12.6862

## Streams
Stream | Feed | Distillate | Bottom
|  | 0 | 0
Stage | 12 | 1 | 20
Pressure (psia) | 232.0604 | 218.4399 | 232.0604
Vapour fraction | 0 | 0 | 0
Temperature (F) | 174.9992 | 117.938 | 220.7103
Total molar flow (lbmol/h) | 7142.9773 | 2386.9291 | 4761.9849
|  | 0 | 0
Mole flows (lbmol/h)
n-Propane | 2380.9924 | 2161.7646 | 224.6045
n-Butane | 3968.3207 | 225.1507 | 3743.7301
N-Pentane | 793.6641 | 0.013844 | 793.6503

## Boundary State
State | Component 1 (n-Propane) | Component 2 (n-Butane) | Component 3 (n-Pentane)
top_L | 1320.0099 | 94.4618 | 0.96781
top_V | 94.1886 | 15.817 | 0.087106
bottom_L | 84.4026 | 648.3095 | 147.2528
bottom_V | 9.8385e-10 | 8.0229e-09 | 9.9324e-10

## Energy State
Stage | Tray EL (BTU) | Tray EV (BTU)
1 | 0 | 0
2 | -175326.9653 | 139855.6305
3 | -167125.4408 | 63699.7845
4 | -165995.7952 | 65347.069
5 | -162491.0663 | 66326.2448
6 | -157040.783 | 66522.0885
7 | -150796.4894 | 66259.643
8 | -144389.1238 | 65973.3184
9 | -138830.5048 | 65618.9537
10 | -135252.1962 | 65362.5696
11 | -134404.0251 | 65140.8758
12 | -253664.2806 | 67175.1235
13 | -251667.4564 | 64585.1495
14 | -249928.2325 | 64089.488
15 | -247836.8898 | 63607.9916
16 | -291558.837 | 67514.3456
17 | -288162.5067 | 66475.0268
18 | -313928.9867 | 66158.8805
19 | -307946.7799 | 65743.3376
20 | 0 | 33304.7336

## Dynamic Memory
Stage | Prev Tray Pressure (psia) | Prev Tray Temperature (F)
1 | 226.8062 | 113.432
2 | 228.8062 | 123.0356
3 | 228.9848 | 133.9367
4 | 229.167 | 145.12
5 | 229.3522 | 154.6593
6 | 229.5383 | 161.6923
7 | 229.723 | 166.4902
8 | 229.9047 | 169.7635
9 | 230.0832 | 172.1604
10 | 230.259 | 174.2387
11 | 230.4333 | 176.5746
12 | 230.6572 | 179.816
13 | 230.8837 | 182.973
14 | 231.1141 | 186.7654
15 | 231.3499 | 191.1574
16 | 231.556 | 195.9869
17 | 231.7672 | 201.0919
18 | 231.9944 | 206.3644
19 | 232.2321 | 212.0414
20 | 232.2321 | 219.212

## Controller State
Controller | Value
top_level_integ | 0.00054326
bottom_level_integ | 0.0046612
top_pressure_integ | 1.4329
top_pressure_pv_filt_psia | 226.7784
top_pressure_mv_cmd_btuph | -51628110.5582
top_pressure_resid_abs_btups | 3.2172
top_drum_pressure_T_prev_F | 113.432
distillate_cmd_lbmolph | 2562.3978
bottoms_cmd_lbmolph | 4885.5337