## Specifications
Parameter | Value
Number of Stages | 20
Number of Components | 3
Condenser Type | Total
| Component 1 | Component 2 | Component 3
Component Name | n-Propane | n-Butane | n-Pentane
Condenser Duty (Btu/h) | -49988182.4365
Reboiler Duty (Btu/h) | 54844297.6708
Runtime Mode | hydraulic
Simulation Length (min) | 10
Timestep (sec) | 0.2
Log Frequency (timesteps) | 150
Thermo refresh Delta T (F)
Stage time constant [tau] (sec) | 4
Pressure Model | hydraulic
Condenser Pressure Drop (psi) | 2
Overhead Vapor Line Volume (ft3) | 56
Condenser Vapor Volume (ft3) | 100
Vapor Flow Model | energy
Equilibrium Relaxation Mode | composition-only
Equilibrium Tau (sec) | 4
Equilibrium Energy Damping Gain | 0.2
Equilibrium Relaxation Live PR | TRUE
Include Energy | TRUE
Enable Level Control | FALSE
Top Level PV Mode | true-level
Top Level SP Frac | 0.5
Top Level Kc | 0.5
Bottom Level PV Mode | molar-holdup
Bottom Level SP Frac | 0.5
Bottom Level Kc | 8
Bottom Level Ti (sec) | 120
Top Accumulator Holdup (lbmol) | 1388.9
Bottom Holdup (lbmol) | 794
Enable Pressure Control | FALSE
Pressure Control MV | condenser-duty
Top Pressure SP (psia) | 220.44
Top Pressure Kc | -150000
Condenser Duty Mode | specified
Enable Distillate Composition Control | FALSE
Distillate Composition Component | C4
Distillate Composition SP | 0.11
Distillate Composition Kc | 500
Distillate Composition Ti (sec) | 600
Distillate Composition Reflux Min (lbmol/h) | 2000
Thermo Mode | table
Vapor Holdup Relaxation (sec) | 0
Vapor Flow Relaxation (sec) | 12
Dry Tray K | 40
Distillate Drum Diameter (ft) | 12.1
Distillate Drum Length (ft) | 36.3
Bottom Sump Diameter (ft) | 18.1759
Bottom Sump Height (ft) | 12
Thermo Table | cache/thermo_table.json
Stage Geometry | Start Stage | End Stage | Diameter (ft) | Tray Spacing (ft) | Gas Void Fraction | Weir Height (in) | Weir Length (ft) | Active Area Fraction | Hydraulic C Factor
| 2 | 2 | 16.9619 | 5 | 0.75 | 2 | 9 | 0.75 | 1
| 3 | 3 | 16.9619 | 1.5 | 0.75 | 1.6562 | 9 | 0.75 | 0.96236
| 4 | 4 | 16.9619 | 1.5 | 0.75 | 1.6562 | 9 | 0.75 | 0.9638
| 5 | 5 | 16.9619 | 1.5 | 0.75 | 1.6562 | 9 | 0.75 | 0.96273
| 6 | 6 | 16.9619 | 1.5 | 0.75 | 1.6562 | 9 | 0.75 | 0.96534
| 7 | 7 | 16.9619 | 1.5 | 0.75 | 1.6562 | 9 | 0.75 | 0.96442
| 8 | 8 | 16.9619 | 1.5 | 0.75 | 1.6562 | 9 | 0.75 | 0.9627
| 9 | 9 | 16.9619 | 1.5 | 0.75 | 1.6562 | 9 | 0.75 | 0.9628
| 10 | 10 | 16.9619 | 1.5 | 0.75 | 1.6562 | 9 | 0.75 | 0.96462
| 11 | 11 | 16.9619 | 1.5 | 0.75 | 1.6562 | 9 | 0.75 | 0.96593
| 12 | 12 | 16.9619 | 1.5 | 0.75 | 1.6562 | 9 | 0.75 | 0.96741
| 13 | 13 | 16.9619 | 1.5 | 0.75 | 1.6562 | 9 | 0.75 | 0.96755
| 14 | 14 | 16.9619 | 1.5 | 0.75 | 1.6562 | 9 | 0.75 | 0.96638
| 15 | 15 | 16.9619 | 1.5 | 0.75 | 1.6562 | 9 | 0.75 | 0.96654
| 16 | 16 | 18.1759 | 1.5 | 0.75 | 1.9812 | 10 | 0.75 | 0.90781
| 17 | 17 | 18.1759 | 1.5 | 0.75 | 1.9812 | 10 | 0.75 | 0.90983
| 18 | 18 | 18.1759 | 1.5 | 0.75 | 1.9812 | 10 | 0.75 | 0.89905
| 19 | 19 | 18.1759 | 1.5 | 0.75 | 1.9812 | 10 | 0.75 | 0.9015
| 20 | 20 | 18.1759 | 1.5 | 0.75 | 1.9812 | 10 | 0.75 | 0.90447

## Initial Conditions
Stage | Temperature (F) | Pressure (psia) | Vapor Flow (lbmol/h) | Liquid Flow (lbmol/h) | Liquid Holdup (lbmol) | Vapor Composition Component 1 | Vapor Composition Component 2 | Vapor Composition Component 3 | Liquid Composition Component 1 | Liquid Composition Component 2 | Liquid Composition Component 3 | Vapor Holdup (lbmol)
1 | 113.432 | 223.397 | 0 | 5967.3227 | 7.2955e-15 | 0.93704 | 0.062831 | 0.00013311 | 0.93662 | 0.063245 | 0.00013648 | 0
2 | 123.0657 | 225.397 | 8705.3588 | 5701.1459 | 53.7159 | 0.93704 | 0.062831 | 0.00013311 | 0.82086 | 0.17832 | 0.00081317 | 50.4467
3 | 133.9367 | 225.7325 | 8440.4887 | 5473.9349 | 51.3644 | 0.85764 | 0.14208 | 0.0002711 | 0.69945 | 0.29941 | 0.0011398 | 21.7525
4 | 145.12 | 226.0765 | 8204.377 | 5329.7309 | 51.4389 | 0.76939 | 0.23012 | 0.00048457 | 0.58815 | 0.41022 | 0.0016359 | 21.797
5 | 154.6593 | 226.43 | 8064.5649 | 5258.4789 | 51.0515 | 0.68709 | 0.31208 | 0.00083016 | 0.5012 | 0.49639 | 0.0024059 | 21.8596
6 | 161.6923 | 226.7894 | 8003.8807 | 5228.9475 | 50.2988 | 0.62241 | 0.3762 | 0.0013941 | 0.43999 | 0.55635 | 0.0036563 | 21.8298
7 | 166.4902 | 227.1518 | 7967.2825 | 5216.0869 | 49.4112 | 0.57697 | 0.42069 | 0.0023412 | 0.39823 | 0.59598 | 0.0057915 | 21.8199
8 | 169.7635 | 227.5138 | 7947.17 | 5205.0455 | 48.2937 | 0.54652 | 0.4495 | 0.0039794 | 0.36907 | 0.62138 | 0.0095501 | 21.8047
9 | 172.1604 | 227.8723 | 7931.2603 | 5185.711 | 46.9078 | 0.5262 | 0.46696 | 0.0068434 | 0.34679 | 0.63696 | 0.016251 | 21.7644
10 | 174.2387 | 228.2245 | 7908.7421 | 5147.4707 | 45.4181 | 0.51196 | 0.4762 | 0.011837 | 0.32618 | 0.64554 | 0.028278 | 21.6555
11 | 176.5746 | 228.5702 | 7852.3707 | 5076.6529 | 44.1591 | 0.50006 | 0.47941 | 0.020529 | 0.30381 | 0.6464 | 0.049794 | 21.5422
12 | 179.816 | 229.0024 | 7767.4175 | 12372.1922 | 60.034 | 0.48804 | 0.47638 | 0.035572 | 0.29724 | 0.61702 | 0.08574 | 22.1145
13 | 182.973 | 229.4372 | 7897.2071 | 12402.6848 | 58.8197 | 0.45349 | 0.50975 | 0.036759 | 0.26802 | 0.64524 | 0.086745 | 21.7855
14 | 186.7654 | 229.8754 | 7918.0933 | 12445.9474 | 57.7057 | 0.41051 | 0.55148 | 0.038015 | 0.23264 | 0.67962 | 0.087739 | 21.705
15 | 191.1574 | 230.3206 | 7917.0226 | 12506.2342 | 56.6007 | 0.35826 | 0.60256 | 0.039179 | 0.19182 | 0.71974 | 0.088435 | 21.7662
16 | 195.9869 | 230.7047 | 7939.7292 | 12584.8307 | 65.9599 | 0.29765 | 0.66271 | 0.039645 | 0.13389 | 0.7746 | 0.091512 | 23.3025
17 | 201.0919 | 231.1009 | 7916.4842 | 12675.9434 | 64.8886 | 0.20775 | 0.74854 | 0.04371 | 0.07637 | 0.82547 | 0.098158 | 23.3971
18 | 206.3644 | 231.5244 | 7904.3417 | 12760.6988 | 68.1809 | 0.1161 | 0.83052 | 0.053379 | 0.039804 | 0.85008 | 0.11012 | 23.6718
19 | 212.0414 | 231.9639 | 7954.3374 | 12798.4693 | 66.534 | 0.057054 | 0.87185 | 0.071094 | 0.018224 | 0.84411 | 0.13767 | 23.7433
20 | 219.212 | 231.9639 | 8030.0253 | 0 | 0 | 0.022312 | 0.86531 | 0.11238 | 0.010526 | 0.80418 | 0.18529 | 12.6862

## Streams
Stream | Feed | Distillate | Bottom
|  | 0 | 0
Stage | 12 | 1 | 20
Pressure (psia) | 232.0604 | 218.4399 | 232.0604
Vapour fraction | 0 | 0 | 0
Temperature (F) | 174.9992 | 117.938 | 220.7103
Total molar flow (lbmol/h) | 7142.9773 | 2386.9291 | 4761.9849
|  | 0 | 0
Mole flows (lbmol/h)
n-Propane | 2380.9924 | 2161.7646 | 224.6045
n-Butane | 3968.3207 | 225.1507 | 3743.7301
N-Pentane | 793.6641 | 0.013844 | 793.6503

## Boundary State
State | Component 1 (n-Propane) | Component 2 (n-Butane) | Component 3 (n-Pentane)
top_L | 1324.7578 | 93.8948 | 0.82871
top_V | 91.7068 | 15.4002 | 0.084811
bottom_L | 71.6323 | 644.4846 | 146.961
bottom_V | 9.8385e-10 | 8.0229e-09 | 9.9324e-10

## Energy State
Stage | Tray EL (BTU) | Tray EV (BTU)
1 | 0 | 0
2 | -178668.5878 | 134993.2224
3 | -170609.9914 | 59486.418
4 | -170260.8911 | 60952.6444
5 | -168233.8167 | 61810.4351
6 | -165114.852 | 61814.7805
7 | -161793.5242 | 61698.2433
8 | -157970.6286 | 61456.811
9 | -153476.1358 | 61106.7633
10 | -148788.976 | 60640.9664
11 | -144954.1592 | 60427.8004
12 | -260800.631 | 62405.59
13 | -255901.8203 | 60088.3023
14 | -251410.3234 | 59408.1179
15 | -246924.5682 | 59292.5251
16 | -288173.7594 | 62969.0823
17 | -283868.7435 | 63058.1356
18 | -298651.5365 | 63628.1402
19 | -291767.0404 | 63172.8516
20 | 0 | 33304.7336

## Dynamic Memory
Stage | Prev Tray Pressure (psia) | Prev Tray Temperature (F)
1 | 223.397 | 113.432
2 | 225.397 | 123.0657
3 | 225.7325 | 133.9367
4 | 226.0765 | 145.12
5 | 226.43 | 154.6593
6 | 226.7894 | 161.6923
7 | 227.1518 | 166.4902
8 | 227.5138 | 169.7635
9 | 227.8723 | 172.1604
10 | 228.2245 | 174.2387
11 | 228.5702 | 176.5746
12 | 229.0024 | 179.816
13 | 229.4372 | 182.973
14 | 229.8754 | 186.7654
15 | 230.3206 | 191.1574
16 | 230.7047 | 195.9869
17 | 231.1009 | 201.0919
18 | 231.5244 | 206.3644
19 | 231.9639 | 212.0414
20 | 231.9639 | 219.212

## Controller State
Controller | Value
top_level_integ | 0.0033135
bottom_level_integ | 0.012832
top_pressure_integ | 1.8051
top_pressure_pv_filt_psia | 223.5005
top_pressure_mv_cmd_btuph | -52251191.1376
top_pressure_resid_abs_btups | 59.395
top_drum_pressure_T_prev_F | 113.432
distillate_cmd_lbmolph | 2832.4508
bottoms_cmd_lbmolph | 4921.1449