## Specifications
Parameter | Value
Number of Stages | 20
Number of Components | 3
Condenser Type | Total
| Component 1 | Component 2 | Component 3
Component Name | n-Propane | n-Butane | n-Pentane
Condenser Duty (Btu/h) | -49988182.4365
Reboiler Duty (Btu/h) | 54844297.6708
Runtime Mode | hydraulic
Simulation Length (min) | 10
Timestep (sec) | 0.2
Log Frequency (timesteps) | 150
Thermo refresh Delta T (F)
Stage time constant [tau] (sec) | 4
Pressure Model | hydraulic
Condenser Pressure Drop (psi) | 2
Overhead Vapor Line Volume (ft3) | 56
Condenser Vapor Volume (ft3) | 100
Vapor Flow Model | energy
Equilibrium Relaxation Mode | composition-only
Equilibrium Tau (sec) | 4
Equilibrium Energy Damping Gain | 0.2
Equilibrium Relaxation Live PR | TRUE
Include Energy | TRUE
Enable Level Control | FALSE
Top Level PV Mode | true-level
Top Level SP Frac | 0.5
Top Level Kc | 0.5
Bottom Level PV Mode | molar-holdup
Bottom Level SP Frac | 0.5
Bottom Level Kc | 8
Bottom Level Ti (sec) | 120
Top Accumulator Holdup (lbmol) | 1388.9
Bottom Holdup (lbmol) | 794
Enable Pressure Control | FALSE
Pressure Control MV | condenser-duty
Top Pressure SP (psia) | 220.44
Top Pressure Kc | -150000
Condenser Duty Mode | specified
Enable Distillate Composition Control | FALSE
Distillate Composition Component | C4
Distillate Composition SP | 0.11
Distillate Composition Kc | 500
Distillate Composition Ti (sec) | 600
Distillate Composition Reflux Min (lbmol/h) | 2000
Thermo Mode | table
Vapor Holdup Relaxation (sec) | 0
Vapor Flow Relaxation (sec) | 12
Dry Tray K | 40
Distillate Drum Diameter (ft) | 12.1
Distillate Drum Length (ft) | 36.3
Bottom Sump Diameter (ft) | 18.1759
Bottom Sump Height (ft) | 12
Thermo Table | cache/thermo_table.json
Stage Geometry | Start Stage | End Stage | Diameter (ft) | Tray Spacing (ft) | Gas Void Fraction | Weir Height (in) | Weir Length (ft) | Active Area Fraction | Hydraulic C Factor
| 2 | 2 | 16.9619 | 5 | 0.75 | 2 | 9 | 0.75 | 1
| 3 | 3 | 16.9619 | 1.5 | 0.75 | 1.6562 | 9 | 0.75 | 0.96236
| 4 | 4 | 16.9619 | 1.5 | 0.75 | 1.6562 | 9 | 0.75 | 0.9638
| 5 | 5 | 16.9619 | 1.5 | 0.75 | 1.6562 | 9 | 0.75 | 0.96273
| 6 | 6 | 16.9619 | 1.5 | 0.75 | 1.6562 | 9 | 0.75 | 0.96534
| 7 | 7 | 16.9619 | 1.5 | 0.75 | 1.6562 | 9 | 0.75 | 0.96442
| 8 | 8 | 16.9619 | 1.5 | 0.75 | 1.6562 | 9 | 0.75 | 0.9627
| 9 | 9 | 16.9619 | 1.5 | 0.75 | 1.6562 | 9 | 0.75 | 0.9628
| 10 | 10 | 16.9619 | 1.5 | 0.75 | 1.6562 | 9 | 0.75 | 0.96462
| 11 | 11 | 16.9619 | 1.5 | 0.75 | 1.6562 | 9 | 0.75 | 0.96593
| 12 | 12 | 16.9619 | 1.5 | 0.75 | 1.6562 | 9 | 0.75 | 0.96741
| 13 | 13 | 16.9619 | 1.5 | 0.75 | 1.6562 | 9 | 0.75 | 0.96755
| 14 | 14 | 16.9619 | 1.5 | 0.75 | 1.6562 | 9 | 0.75 | 0.96638
| 15 | 15 | 16.9619 | 1.5 | 0.75 | 1.6562 | 9 | 0.75 | 0.96654
| 16 | 16 | 18.1759 | 1.5 | 0.75 | 1.9812 | 10 | 0.75 | 0.90781
| 17 | 17 | 18.1759 | 1.5 | 0.75 | 1.9812 | 10 | 0.75 | 0.90983
| 18 | 18 | 18.1759 | 1.5 | 0.75 | 1.9812 | 10 | 0.75 | 0.89905
| 19 | 19 | 18.1759 | 1.5 | 0.75 | 1.9812 | 10 | 0.75 | 0.9015
| 20 | 20 | 18.1759 | 1.5 | 0.75 | 1.9812 | 10 | 0.75 | 0.90447

## Initial Conditions
Stage | Temperature (F) | Pressure (psia) | Vapor Flow (lbmol/h) | Liquid Flow (lbmol/h) | Liquid Holdup (lbmol) | Vapor Composition Component 1 | Vapor Composition Component 2 | Vapor Composition Component 3 | Liquid Composition Component 1 | Liquid Composition Component 2 | Liquid Composition Component 3 | Vapor Holdup (lbmol)
1 | 113.432 | 222.5255 | 0 | 5967.3227 | 8.7833e-15 | 0.93677 | 0.063108 | 0.00012172 | 0.93677 | 0.063108 | 0.00012172 | 0
2 | 123.0985 | 224.5255 | 8668.1606 | 5701.1459 | 53.717 | 0.93677 | 0.063108 | 0.00012172 | 0.82174 | 0.17753 | 0.00073459 | 49.3783
3 | 133.9367 | 224.9066 | 8407.5184 | 5473.9349 | 51.3776 | 0.85746 | 0.14229 | 0.00025344 | 0.70049 | 0.29846 | 0.0010558 | 20.8108
4 | 145.12 | 225.2979 | 8171.8428 | 5329.7309 | 51.4964 | 0.76922 | 0.23031 | 0.00046657 | 0.58922 | 0.40922 | 0.0015625 | 20.8615
5 | 154.6593 | 225.7001 | 8033.1641 | 5258.4789 | 51.2288 | 0.68697 | 0.31221 | 0.00082321 | 0.50235 | 0.49528 | 0.0023683 | 20.9051
6 | 161.6923 | 226.1105 | 7965.1913 | 5228.9475 | 50.7214 | 0.62236 | 0.37622 | 0.0014156 | 0.4414 | 0.55491 | 0.0036861 | 20.9019
7 | 166.4902 | 226.5266 | 7930.3994 | 5216.0869 | 50.2528 | 0.57703 | 0.42056 | 0.0024117 | 0.40036 | 0.59372 | 0.0059151 | 20.8973
8 | 169.7635 | 226.9456 | 7911.8722 | 5205.0455 | 49.7363 | 0.54669 | 0.44919 | 0.0041166 | 0.37257 | 0.61767 | 0.0097596 | 20.8838
9 | 172.1604 | 227.3645 | 7897.5737 | 5185.711 | 49.0577 | 0.52649 | 0.46646 | 0.007052 | 0.35239 | 0.63116 | 0.016442 | 20.8519
10 | 174.2387 | 227.7804 | 7876.8624 | 5147.4707 | 48.2124 | 0.51232 | 0.47558 | 0.012097 | 0.33461 | 0.63726 | 0.028137 | 20.7853
11 | 176.5746 | 228.1913 | 7836.7948 | 5076.6529 | 47.3306 | 0.5004 | 0.47881 | 0.020784 | 0.31564 | 0.63576 | 0.048601 | 20.6613
12 | 179.816 | 228.6981 | 7764.7891 | 12372.1922 | 62.5928 | 0.48825 | 0.47602 | 0.035737 | 0.30345 | 0.61202 | 0.084525 | 21.2371
13 | 182.973 | 229.2057 | 7907.5034 | 12402.6848 | 61.2113 | 0.45393 | 0.50898 | 0.037088 | 0.27565 | 0.6388 | 0.085546 | 20.8356
14 | 186.7654 | 229.7174 | 7921.0989 | 12445.9474 | 59.7729 | 0.41108 | 0.5505 | 0.038421 | 0.24141 | 0.67222 | 0.086368 | 20.8886
15 | 191.1574 | 230.2362 | 7933.9374 | 12506.2342 | 58.2461 | 0.3589 | 0.60168 | 0.039423 | 0.20044 | 0.71292 | 0.086632 | 20.9265
16 | 195.9869 | 230.6806 | 7986.7714 | 12584.8307 | 67.3227 | 0.29718 | 0.66332 | 0.039493 | 0.13946 | 0.77109 | 0.089449 | 22.3235
17 | 201.0919 | 231.1365 | 7932.9306 | 12675.9434 | 65.7737 | 0.20562 | 0.75119 | 0.043191 | 0.077591 | 0.82631 | 0.096103 | 22.4835
18 | 206.3644 | 231.6196 | 7906.5569 | 12760.6988 | 67.6543 | 0.112 | 0.83528 | 0.052717 | 0.039021 | 0.85298 | 0.108 | 22.7946
19 | 212.0414 | 232.1186 | 7951.2865 | 12798.4693 | 65.7261 | 0.053744 | 0.8761 | 0.070156 | 0.017441 | 0.84746 | 0.1351 | 22.8877
20 | 219.212 | 232.1186 | 8030.0253 | 0 | 0 | 0.02132 | 0.86833 | 0.11035 | 0.010068 | 0.8078 | 0.18213 | 12.6862

## Streams
Stream | Feed | Distillate | Bottom
|  | 0 | 0
Stage | 12 | 1 | 20
Pressure (psia) | 232.0604 | 218.4399 | 232.0604
Vapour fraction | 0 | 0 | 0
Temperature (F) | 174.9992 | 117.938 | 220.7103
Total molar flow (lbmol/h) | 7142.9773 | 2386.9291 | 4761.9849
|  | 0 | 0
Mole flows (lbmol/h)
n-Propane | 2380.9924 | 2161.7646 | 224.6045
n-Butane | 3968.3207 | 225.1507 | 3743.7301
N-Pentane | 793.6641 | 0.013844 | 793.6503

## Boundary State
State | Component 1 (n-Propane) | Component 2 (n-Butane) | Component 3 (n-Pentane)
top_L | 1322.1306 | 93.0683 | 0.73493
top_V | 91.3914 | 15.3472 | 0.084519
bottom_L | 63.0261 | 637.8607 | 145.4339
bottom_V | 9.8385e-10 | 8.0229e-09 | 9.9324e-10

## Energy State
Stage | Tray EL (BTU) | Tray EV (BTU)
1 | 0 | 0
2 | -179889.8528 | 130459.3212
3 | -171533.532 | 56323.9351
4 | -171537.3199 | 57808.5706
5 | -170279.3561 | 58643.1086
6 | -168170.8372 | 58843.4936
7 | -166127.0273 | 58815.9561
8 | -163915.787 | 58651.5028
9 | -161240.9666 | 58412.3962
10 | -158150.464 | 58130.4562
11 | -155099.802 | 57837.1036
12 | -270123.5749 | 59793.4952
13 | -264430.0308 | 57322.6761
14 | -258512.2251 | 57232.8388
15 | -252221.3465 | 56886.4615
16 | -291977.2169 | 60127.3651
17 | -285707.6587 | 60601.4504
18 | -294354.7947 | 61334.4926
19 | -286407.9292 | 60951.962
20 | 0 | 33304.7336

## Dynamic Memory
Stage | Prev Tray Pressure (psia) | Prev Tray Temperature (F)
1 | 222.5255 | 113.432
2 | 224.5255 | 123.0985
3 | 224.9066 | 133.9367
4 | 225.2979 | 145.12
5 | 225.7001 | 154.6593
6 | 226.1105 | 161.6923
7 | 226.5266 | 166.4902
8 | 226.9456 | 169.7635
9 | 227.3645 | 172.1604
10 | 227.7804 | 174.2387
11 | 228.1913 | 176.5746
12 | 228.6981 | 179.816
13 | 229.2057 | 182.973
14 | 229.7174 | 186.7654
15 | 230.2362 | 191.1574
16 | 230.6806 | 195.9869
17 | 231.1365 | 201.0919
18 | 231.6196 | 206.3644
19 | 232.1186 | 212.0414
20 | 232.1186 | 219.212

## Controller State
Controller | Value
top_level_integ | 0.0053804
bottom_level_integ | 0.018271
top_pressure_integ | 1.9552
top_pressure_pv_filt_psia | 222.5557
top_pressure_mv_cmd_btuph | -52051636.603
top_pressure_resid_abs_btups | 64.0846
top_drum_pressure_T_prev_F | 113.432
distillate_cmd_lbmolph | 2901.164
bottoms_cmd_lbmolph | 4925.2392