## Specifications
Parameter | Value
Number of Stages | 20
Number of Components | 3
Condenser Type | Total
| Component 1 | Component 2 | Component 3
Component Name | n-Propane | n-Butane | n-Pentane
Condenser Duty (Btu/h) | -49988182.4365
Reboiler Duty (Btu/h) | 54844297.6708
Runtime Mode | hydraulic
Simulation Length (min) | 10
Timestep (sec) | 0.2
Log Frequency (timesteps) | 150
Thermo refresh Delta T (F)
Stage time constant [tau] (sec) | 4
Pressure Model | hydraulic
Condenser Pressure Drop (psi) | 2
Overhead Vapor Line Volume (ft3) | 56
Condenser Vapor Volume (ft3) | 100
Vapor Flow Model | energy
Equilibrium Relaxation Mode | composition-only
Equilibrium Tau (sec) | 4
Equilibrium Energy Damping Gain | 0.2
Equilibrium Relaxation Live PR | TRUE
Include Energy | TRUE
Enable Level Control | FALSE
Top Level PV Mode | true-level
Top Level SP Frac | 0.5
Top Level Kc | 0.5
Bottom Level PV Mode | molar-holdup
Bottom Level SP Frac | 0.5
Bottom Level Kc | 8
Bottom Level Ti (sec) | 120
Top Accumulator Holdup (lbmol) | 1388.9
Bottom Holdup (lbmol) | 794
Enable Pressure Control | FALSE
Pressure Control MV | condenser-duty
Top Pressure SP (psia) | 220.44
Top Pressure Kc | -150000
Condenser Duty Mode | specified
Enable Distillate Composition Control | FALSE
Distillate Composition Component | C4
Distillate Composition SP | 0.11
Distillate Composition Kc | 500
Distillate Composition Ti (sec) | 600
Distillate Composition Reflux Min (lbmol/h) | 2000
Thermo Mode | table
Vapor Holdup Relaxation (sec) | 0
Vapor Flow Relaxation (sec) | 12
Dry Tray K | 40
Distillate Drum Diameter (ft) | 12.1
Distillate Drum Length (ft) | 36.3
Bottom Sump Diameter (ft) | 18.1759
Bottom Sump Height (ft) | 12
Thermo Table | cache/thermo_table.json
Stage Geometry | Start Stage | End Stage | Diameter (ft) | Tray Spacing (ft) | Gas Void Fraction | Weir Height (in) | Weir Length (ft) | Active Area Fraction | Hydraulic C Factor
| 2 | 2 | 16.9619 | 5 | 0.75 | 2 | 9 | 0.75 | 1
| 3 | 3 | 16.9619 | 1.5 | 0.75 | 1.6562 | 9 | 0.75 | 0.96236
| 4 | 4 | 16.9619 | 1.5 | 0.75 | 1.6562 | 9 | 0.75 | 0.9638
| 5 | 5 | 16.9619 | 1.5 | 0.75 | 1.6562 | 9 | 0.75 | 0.96273
| 6 | 6 | 16.9619 | 1.5 | 0.75 | 1.6562 | 9 | 0.75 | 0.96534
| 7 | 7 | 16.9619 | 1.5 | 0.75 | 1.6562 | 9 | 0.75 | 0.96442
| 8 | 8 | 16.9619 | 1.5 | 0.75 | 1.6562 | 9 | 0.75 | 0.9627
| 9 | 9 | 16.9619 | 1.5 | 0.75 | 1.6562 | 9 | 0.75 | 0.9628
| 10 | 10 | 16.9619 | 1.5 | 0.75 | 1.6562 | 9 | 0.75 | 0.96462
| 11 | 11 | 16.9619 | 1.5 | 0.75 | 1.6562 | 9 | 0.75 | 0.96593
| 12 | 12 | 16.9619 | 1.5 | 0.75 | 1.6562 | 9 | 0.75 | 0.96741
| 13 | 13 | 16.9619 | 1.5 | 0.75 | 1.6562 | 9 | 0.75 | 0.96755
| 14 | 14 | 16.9619 | 1.5 | 0.75 | 1.6562 | 9 | 0.75 | 0.96638
| 15 | 15 | 16.9619 | 1.5 | 0.75 | 1.6562 | 9 | 0.75 | 0.96654
| 16 | 16 | 18.1759 | 1.5 | 0.75 | 1.9812 | 10 | 0.75 | 0.90781
| 17 | 17 | 18.1759 | 1.5 | 0.75 | 1.9812 | 10 | 0.75 | 0.90983
| 18 | 18 | 18.1759 | 1.5 | 0.75 | 1.9812 | 10 | 0.75 | 0.89905
| 19 | 19 | 18.1759 | 1.5 | 0.75 | 1.9812 | 10 | 0.75 | 0.9015
| 20 | 20 | 18.1759 | 1.5 | 0.75 | 1.9812 | 10 | 0.75 | 0.90447

## Initial Conditions
Stage | Temperature (F) | Pressure (psia) | Vapor Flow (lbmol/h) | Liquid Flow (lbmol/h) | Liquid Holdup (lbmol) | Vapor Composition Component 1 | Vapor Composition Component 2 | Vapor Composition Component 3 | Liquid Composition Component 1 | Liquid Composition Component 2 | Liquid Composition Component 3 | Vapor Holdup (lbmol)
1 | 113.432 | 220.8317 | 0 | 5967.3227 | 8.3947e-15 | 0.93651 | 0.063398 | 9.266e-05 | 0.93651 | 0.063398 | 9.266e-05 | 0
2 | 123.127 | 222.8317 | 8315.5058 | 5701.1459 | 53.7185 | 0.93651 | 0.063398 | 9.266e-05 | 0.82633 | 0.17314 | 0.00053588 | 46.8407
3 | 133.9367 | 223.2788 | 8077.394 | 5473.9349 | 51.3829 | 0.85707 | 0.14272 | 0.00021182 | 0.70852 | 0.29065 | 0.00083796 | 18.4874
4 | 145.12 | 223.7383 | 7860.5366 | 5329.7309 | 51.5103 | 0.76886 | 0.23072 | 0.00042552 | 0.59999 | 0.39866 | 0.0013519 | 18.5178
5 | 154.6593 | 224.2093 | 7729.9764 | 5258.4789 | 51.274 | 0.6867 | 0.31249 | 0.00080524 | 0.51509 | 0.48272 | 0.0021966 | 18.4892
6 | 161.6923 | 224.6908 | 7643.7347 | 5228.9475 | 50.8516 | 0.62225 | 0.3763 | 0.0014474 | 0.45502 | 0.5414 | 0.0035775 | 18.5641
7 | 166.4902 | 225.1807 | 7616.5442 | 5216.0869 | 50.573 | 0.57707 | 0.42042 | 0.0025121 | 0.41418 | 0.57996 | 0.0058591 | 18.5625
8 | 169.7635 | 225.6766 | 7605.105 | 5205.0455 | 50.4204 | 0.54686 | 0.44886 | 0.0042817 | 0.38629 | 0.60404 | 0.0096714 | 18.5442
9 | 172.1604 | 226.1764 | 7594.5816 | 5185.711 | 50.3472 | 0.52671 | 0.46604 | 0.0072458 | 0.36609 | 0.6178 | 0.016109 | 18.5096
10 | 174.2387 | 226.6788 | 7576.353 | 5147.4707 | 50.379 | 0.51249 | 0.47525 | 0.012261 | 0.34884 | 0.624 | 0.027152 | 18.4569
11 | 176.5746 | 227.1833 | 7539.4757 | 5076.6529 | 50.6009 | 0.50046 | 0.47865 | 0.020896 | 0.33181 | 0.62194 | 0.046255 | 18.3611
12 | 179.816 | 227.8058 | 7475.4454 | 12372.1922 | 66.0646 | 0.48847 | 0.47557 | 0.035956 | 0.31242 | 0.6049 | 0.08268 | 18.892
13 | 182.973 | 228.4372 | 7614.2818 | 12402.6848 | 65.5003 | 0.45478 | 0.50751 | 0.037711 | 0.28724 | 0.62885 | 0.083903 | 18.6214
14 | 186.7654 | 229.0798 | 7657.0284 | 12445.9474 | 64.8151 | 0.41303 | 0.5472 | 0.039771 | 0.25678 | 0.65799 | 0.085231 | 18.6418
15 | 191.1574 | 229.7362 | 7709.2494 | 12506.2342 | 63.8957 | 0.36294 | 0.59497 | 0.042089 | 0.22162 | 0.69189 | 0.086492 | 18.6877
16 | 195.9869 | 230.3141 | 7780.4045 | 12584.8307 | 74.1204 | 0.30595 | 0.64959 | 0.044454 | 0.18194 | 0.73032 | 0.087737 | 20.3872
17 | 201.0919 | 230.9042 | 7867.4179 | 12675.9434 | 72.7629 | 0.24341 | 0.7094 | 0.047189 | 0.13973 | 0.77056 | 0.089707 | 20.3683
18 | 206.3644 | 231.5156 | 7954.8451 | 12760.6988 | 74.5164 | 0.17912 | 0.76926 | 0.05162 | 0.094894 | 0.80886 | 0.09625 | 20.2883
19 | 212.0414 | 232.1346 | 8007.728 | 12798.4693 | 71.6381 | 0.11659 | 0.82073 | 0.062682 | 0.051397 | 0.83122 | 0.11738 | 20.1713
20 | 219.212 | 232.1346 | 8030.0253 | 0 | 0 | 0.063541 | 0.84352 | 0.092938 | 0.030994 | 0.81056 | 0.15844 | 12.6862

## Streams
Stream | Feed | Distillate | Bottom
|  | 0 | 0
Stage | 12 | 1 | 20
Pressure (psia) | 232.0604 | 218.4399 | 232.0604
Vapour fraction | 0 | 0 | 0
Temperature (F) | 174.9992 | 117.938 | 220.7103
Total molar flow (lbmol/h) | 7142.9773 | 2386.9291 | 4761.9849
|  | 0 | 0
Mole flows (lbmol/h)
n-Propane | 2380.9924 | 2161.7646 | 224.6045
n-Butane | 3968.3207 | 225.1507 | 3743.7301
N-Pentane | 793.6641 | 0.013844 | 793.6503

## Boundary State
State | Component 1 (n-Propane) | Component 2 (n-Butane) | Component 3 (n-Pentane)
top_L | 1308.6549 | 90.6987 | 0.49669
top_V | 91.3914 | 15.3472 | 0.084519
bottom_L | 43.2128 | 625.5398 | 138.4147
bottom_V | 9.8385e-10 | 8.0229e-09 | 9.9324e-10

## Energy State
Stage | Tray EL (BTU) | Tray EV (BTU)
1 | 0 | 0
2 | -188015.7391 | 122753.8139
3 | -178430.4145 | 49733.1287
4 | -177848.5618 | 51073.0838
5 | -176202.4397 | 51727.9687
6 | -174032.5366 | 52404.7312
7 | -172425.1413 | 52473.1614
8 | -171289.2156 | 52386.1811
9 | -170448.6457 | 52247.1317
10 | -169981.9807 | 52119.5971
11 | -170170.9019 | 51981.0327
12 | -285696.1905 | 53830.0969
13 | -283088.6886 | 51989.438
14 | -279974.033 | 51669.5278
15 | -275864.1402 | 51374.8251
16 | -319840.9243 | 55473.0025
17 | -313841.2002 | 54759.4746
18 | -321280.1029 | 53926.8151
19 | -308779.6991 | 53148.5165
20 | 0 | 33304.7336

## Dynamic Memory
Stage | Prev Tray Pressure (psia) | Prev Tray Temperature (F)
1 | 220.8317 | 113.432
2 | 222.8317 | 123.127
3 | 223.2788 | 133.9367
4 | 223.7383 | 145.12
5 | 224.2093 | 154.6593
6 | 224.6908 | 161.6923
7 | 225.1807 | 166.4902
8 | 225.6766 | 169.7635
9 | 226.1764 | 172.1604
10 | 226.6788 | 174.2387
11 | 227.1833 | 176.5746
12 | 227.8058 | 179.816
13 | 228.4372 | 182.973
14 | 229.0798 | 186.7654
15 | 229.7362 | 191.1574
16 | 230.3141 | 195.9869
17 | 230.9042 | 201.0919
18 | 231.5156 | 206.3644
19 | 232.1346 | 212.0414
20 | 232.1346 | 219.212

## Controller State
Controller | Value
top_level_integ | 0.0043219
bottom_level_integ | 0.02605
top_pressure_integ | 0.31855
top_pressure_pv_filt_psia | 220.8544
top_pressure_mv_cmd_btuph | -51285261.4798
top_pressure_resid_abs_btups | 95.0168
top_drum_pressure_T_prev_F | 113.432
distillate_cmd_lbmolph | 2503.5618
bottoms_cmd_lbmolph | 4913.1146