## Specifications
Parameter | Value
Number of Stages | 20
Number of Components | 3
Condenser Type | Total
| Component 1 | Component 2 | Component 3
Component Name | n-Propane | n-Butane | n-Pentane
Condenser Duty (Btu/h) | -49988182.4365
Reboiler Duty (Btu/h) | 54844297.6708
Runtime Mode | hydraulic
Simulation Length (min) | 10
Timestep (sec) | 0.2
Log Frequency (timesteps) | 150
Thermo refresh Delta T (F)
Stage time constant [tau] (sec) | 4
Pressure Model | hydraulic
Condenser Pressure Drop (psi) | 2
Overhead Vapor Line Volume (ft3) | 56
Condenser Vapor Volume (ft3) | 100
Vapor Flow Model | energy
Equilibrium Relaxation Mode | composition-only
Equilibrium Tau (sec) | 4
Equilibrium Energy Damping Gain | 0.2
Equilibrium Relaxation Live PR | TRUE
Include Energy | TRUE
Enable Level Control | FALSE
Top Level PV Mode | true-level
Top Level SP Frac | 0.5
Top Level Kc | 0.5
Bottom Level PV Mode | molar-holdup
Bottom Level SP Frac | 0.5
Bottom Level Kc | 8
Bottom Level Ti (sec) | 120
Top Accumulator Holdup (lbmol) | 1388.9
Bottom Holdup (lbmol) | 794
Enable Pressure Control | FALSE
Pressure Control MV | condenser-duty
Top Pressure SP (psia) | 220.44
Top Pressure Kc | -150000
Condenser Duty Mode | specified
Enable Distillate Composition Control | FALSE
Distillate Composition Component | C4
Distillate Composition SP | 0.11
Distillate Composition Kc | 500
Distillate Composition Ti (sec) | 600
Distillate Composition Reflux Min (lbmol/h) | 2000
Thermo Mode | table
Vapor Holdup Relaxation (sec) | 0
Vapor Flow Relaxation (sec) | 12
Dry Tray K | 40
Distillate Drum Diameter (ft) | 12.1
Distillate Drum Length (ft) | 36.3
Bottom Sump Diameter (ft) | 18.1759
Bottom Sump Height (ft) | 12
Thermo Table | cache/thermo_table.json
Stage Geometry | Start Stage | End Stage | Diameter (ft) | Tray Spacing (ft) | Gas Void Fraction | Weir Height (in) | Weir Length (ft) | Active Area Fraction | Hydraulic C Factor
| 2 | 2 | 16.9619 | 5 | 0.75 | 2 | 9 | 0.75 | 1
| 3 | 3 | 16.9619 | 1.5 | 0.75 | 1.6562 | 9 | 0.75 | 0.96236
| 4 | 4 | 16.9619 | 1.5 | 0.75 | 1.6562 | 9 | 0.75 | 0.9638
| 5 | 5 | 16.9619 | 1.5 | 0.75 | 1.6562 | 9 | 0.75 | 0.96273
| 6 | 6 | 16.9619 | 1.5 | 0.75 | 1.6562 | 9 | 0.75 | 0.96534
| 7 | 7 | 16.9619 | 1.5 | 0.75 | 1.6562 | 9 | 0.75 | 0.96442
| 8 | 8 | 16.9619 | 1.5 | 0.75 | 1.6562 | 9 | 0.75 | 0.9627
| 9 | 9 | 16.9619 | 1.5 | 0.75 | 1.6562 | 9 | 0.75 | 0.9628
| 10 | 10 | 16.9619 | 1.5 | 0.75 | 1.6562 | 9 | 0.75 | 0.96462
| 11 | 11 | 16.9619 | 1.5 | 0.75 | 1.6562 | 9 | 0.75 | 0.96593
| 12 | 12 | 16.9619 | 1.5 | 0.75 | 1.6562 | 9 | 0.75 | 0.96741
| 13 | 13 | 16.9619 | 1.5 | 0.75 | 1.6562 | 9 | 0.75 | 0.96755
| 14 | 14 | 16.9619 | 1.5 | 0.75 | 1.6562 | 9 | 0.75 | 0.96638
| 15 | 15 | 16.9619 | 1.5 | 0.75 | 1.6562 | 9 | 0.75 | 0.96654
| 16 | 16 | 18.1759 | 1.5 | 0.75 | 1.9812 | 10 | 0.75 | 0.90781
| 17 | 17 | 18.1759 | 1.5 | 0.75 | 1.9812 | 10 | 0.75 | 0.90983
| 18 | 18 | 18.1759 | 1.5 | 0.75 | 1.9812 | 10 | 0.75 | 0.89905
| 19 | 19 | 18.1759 | 1.5 | 0.75 | 1.9812 | 10 | 0.75 | 0.9015
| 20 | 20 | 18.1759 | 1.5 | 0.75 | 1.9812 | 10 | 0.75 | 0.90447

## Initial Conditions
Stage | Temperature (F) | Pressure (psia) | Vapor Flow (lbmol/h) | Liquid Flow (lbmol/h) | Liquid Holdup (lbmol) | Vapor Composition Component 1 | Vapor Composition Component 2 | Vapor Composition Component 3 | Liquid Composition Component 1 | Liquid Composition Component 2 | Liquid Composition Component 3 | Vapor Holdup (lbmol)
1 | 113.432 | 221.0976 | 0 | 5967.3227 | 9.2551e-15 | 0.93648 | 0.063443 | 7.4178e-05 | 0.93648 | 0.063443 | 7.4178e-05 | 0
2 | 123.127 | 223.0976 | 8173.5585 | 5701.1459 | 53.7358 | 0.93648 | 0.063443 | 7.4178e-05 | 0.82961 | 0.16997 | 0.0004158 | 46.2271
3 | 133.9367 | 223.5337 | 7946.5087 | 5473.9349 | 51.4055 | 0.85695 | 0.14286 | 0.00019053 | 0.71527 | 0.28401 | 0.00071988 | 17.8549
4 | 145.12 | 223.9805 | 7741.737 | 5329.7309 | 51.5296 | 0.76877 | 0.23081 | 0.00041919 | 0.61097 | 0.38777 | 0.0012625 | 17.793
5 | 154.6593 | 224.4391 | 7592.3638 | 5258.4789 | 51.2846 | 0.68671 | 0.31244 | 0.00084686 | 0.52986 | 0.46796 | 0.0021736 | 17.8587
6 | 161.6923 | 224.9079 | 7520.4098 | 5228.9475 | 50.8519 | 0.62233 | 0.37609 | 0.0015862 | 0.47338 | 0.52297 | 0.0036529 | 17.8993
7 | 166.4902 | 225.3847 | 7495.2423 | 5216.0869 | 50.5651 | 0.57746 | 0.41974 | 0.0028063 | 0.43556 | 0.55839 | 0.0060482 | 17.8942
8 | 169.7635 | 225.8672 | 7485.0534 | 5205.0455 | 50.4094 | 0.54766 | 0.44755 | 0.0047949 | 0.41031 | 0.57975 | 0.0099381 | 17.8732
9 | 172.1604 | 226.3534 | 7475.2624 | 5185.711 | 50.3419 | 0.52858 | 0.46341 | 0.0080061 | 0.39117 | 0.59242 | 0.016411 | 17.8392
10 | 174.2387 | 226.8425 | 7457.5742 | 5147.4707 | 50.3952 | 0.51421 | 0.47241 | 0.01338 | 0.37505 | 0.5978 | 0.027151 | 17.7838
11 | 176.5746 | 227.334 | 7422.678 | 5076.6529 | 50.6637 | 0.50252 | 0.47525 | 0.022236 | 0.35792 | 0.59678 | 0.045303 | 17.689
12 | 179.816 | 227.944 | 7359.9033 | 12372.1922 | 66.173 | 0.4903 | 0.4726 | 0.037102 | 0.32488 | 0.59284 | 0.082288 | 18.2233
13 | 182.973 | 228.5625 | 7501.7381 | 12402.6848 | 65.6823 | 0.4571 | 0.50373 | 0.039176 | 0.30073 | 0.6155 | 0.083772 | 17.927
14 | 186.7654 | 229.1928 | 7537.9119 | 12445.9474 | 65.1043 | 0.41638 | 0.54173 | 0.041892 | 0.27206 | 0.64218 | 0.085764 | 17.9696
15 | 191.1574 | 229.8374 | 7591.9926 | 12506.2342 | 64.3259 | 0.36831 | 0.58614 | 0.045543 | 0.24021 | 0.6714 | 0.088398 | 18.0111
16 | 195.9869 | 230.4071 | 7664.2131 | 12584.8307 | 74.6908 | 0.31541 | 0.63412 | 0.050463 | 0.20616 | 0.70151 | 0.092333 | 19.7001
17 | 201.0919 | 230.9904 | 7750.6575 | 12675.9434 | 73.3873 | 0.26039 | 0.68178 | 0.057836 | 0.17273 | 0.72843 | 0.098843 | 19.7125
18 | 206.3644 | 231.6095 | 7846.1988 | 12760.6988 | 79.864 | 0.20805 | 0.72209 | 0.069857 | 0.14378 | 0.74667 | 0.10955 | 19.6738
19 | 212.0414 | 232.2352 | 7932.4887 | 12798.4693 | 76.398 | 0.16523 | 0.74538 | 0.089387 | 0.15112 | 0.7471 | 0.10179 | 19.6777
20 | 219.212 | 232.2352 | 8030.0253 | 0 | 0 | 0.18522 | 0.73778 | 0.076999 | 0.097085 | 0.76185 | 0.14106 | 12.6862

## Streams
Stream | Feed | Distillate | Bottom
|  | 0 | 0
Stage | 12 | 1 | 20
Pressure (psia) | 232.0604 | 218.4399 | 232.0604
Vapour fraction | 0 | 0 | 0
Temperature (F) | 174.9992 | 117.938 | 220.7103
Total molar flow (lbmol/h) | 7142.9773 | 2386.9291 | 4761.9849
|  | 0 | 0
Mole flows (lbmol/h)
n-Propane | 2380.9924 | 2161.7646 | 224.6045
n-Butane | 3968.3207 | 225.1507 | 3743.7301
N-Pentane | 793.6641 | 0.013844 | 793.6503

## Boundary State
State | Component 1 (n-Propane) | Component 2 (n-Butane) | Component 3 (n-Pentane)
top_L | 1311.9213 | 90.1171 | 0.3502
top_V | 91.3914 | 15.3472 | 0.084519
bottom_L | 49.2329 | 629.6945 | 130.208
bottom_V | 9.8385e-10 | 8.0229e-09 | 9.9324e-10

## Energy State
Stage | Tray EL (BTU) | Tray EV (BTU)
1 | 0 | 0
2 | -190516.3069 | 121436.9519
3 | -182989.068 | 48240.2516
4 | -184143.8746 | 49304.6914
5 | -183860.3369 | 50420.5662
6 | -182696.8032 | 50969.6254
7 | -181781.2607 | 51075.6837
8 | -181010.3702 | 51033.9424
9 | -180215.5638 | 50951.2007
10 | -179545.3141 | 50858.1634
11 | -179406.2924 | 50770.2658
12 | -291239.914 | 52691.5132
13 | -288647.0918 | 50797.807
14 | -285677.0095 | 50613.7961
15 | -281848.8393 | 50308.6941
16 | -326734.9141 | 54442.514
17 | -320557.5044 | 53806.0149
18 | -348335.7347 | 52982.6338
19 | -332792.4342 | 52353.436
20 | 0 | 33304.7336

## Dynamic Memory
Stage | Prev Tray Pressure (psia) | Prev Tray Temperature (F)
1 | 221.0976 | 113.432
2 | 223.0976 | 123.127
3 | 223.5337 | 133.9367
4 | 223.9805 | 145.12
5 | 224.4391 | 154.6593
6 | 224.9079 | 161.6923
7 | 225.3847 | 166.4902
8 | 225.8672 | 169.7635
9 | 226.3534 | 172.1604
10 | 226.8425 | 174.2387
11 | 227.334 | 176.5746
12 | 227.944 | 179.816
13 | 228.5625 | 182.973
14 | 229.1928 | 186.7654
15 | 229.8374 | 191.1574
16 | 230.4071 | 195.9869
17 | 230.9904 | 201.0919
18 | 231.6095 | 206.3644
19 | 232.2352 | 212.0414
20 | 232.2352 | 219.212

## Controller State
Controller | Value
top_level_integ | -0.0037532
bottom_level_integ | 0.028747
top_pressure_integ | -3.0278
top_pressure_pv_filt_psia | 221.0664
top_pressure_mv_cmd_btuph | -50338154.6255
top_pressure_resid_abs_btups | 22.2375
top_drum_pressure_T_prev_F | 113.432
distillate_cmd_lbmolph | 1999.4821
bottoms_cmd_lbmolph | 4902.4669