## Specifications
Parameter | Value
Number of Stages | 20
Number of Components | 3
Condenser Type | Total
| Component 1 | Component 2 | Component 3
Component Name | n-Propane | n-Butane | n-Pentane
Condenser Duty (Btu/h) | -49988182.4365
Reboiler Duty (Btu/h) | 54844297.6708
Runtime Mode | hydraulic
Simulation Length (min) | 10
Timestep (sec) | 0.2
Log Frequency (timesteps) | 150
Thermo refresh Delta T (F)
Stage time constant [tau] (sec) | 4
Pressure Model | hydraulic
Condenser Pressure Drop (psi) | 2
Overhead Vapor Line Volume (ft3) | 56
Condenser Vapor Volume (ft3) | 100
Vapor Flow Model | energy
Equilibrium Relaxation Mode | composition-only
Equilibrium Tau (sec) | 4
Equilibrium Energy Damping Gain | 0.2
Equilibrium Relaxation Live PR | TRUE
Include Energy | TRUE
Enable Level Control | FALSE
Top Level PV Mode | true-level
Top Level SP Frac | 0.5
Top Level Kc | 0.5
Bottom Level PV Mode | molar-holdup
Bottom Level SP Frac | 0.5
Bottom Level Kc | 8
Bottom Level Ti (sec) | 120
Top Accumulator Holdup (lbmol) | 1388.9
Bottom Holdup (lbmol) | 794
Enable Pressure Control | FALSE
Pressure Control MV | condenser-duty
Top Pressure SP (psia) | 220.44
Top Pressure Kc | -150000
Condenser Duty Mode | specified
Enable Distillate Composition Control | FALSE
Distillate Composition Component | C4
Distillate Composition SP | 0.11
Distillate Composition Kc | 500
Distillate Composition Ti (sec) | 600
Distillate Composition Reflux Min (lbmol/h) | 2000
Thermo Mode | table
Vapor Holdup Relaxation (sec) | 0
Vapor Flow Relaxation (sec) | 12
Dry Tray K | 40
Distillate Drum Diameter (ft) | 12.1
Distillate Drum Length (ft) | 36.3
Bottom Sump Diameter (ft) | 18.1759
Bottom Sump Height (ft) | 12
Thermo Table | cache/thermo_table.json
Stage Geometry | Start Stage | End Stage | Diameter (ft) | Tray Spacing (ft) | Gas Void Fraction | Weir Height (in) | Weir Length (ft) | Active Area Fraction | Hydraulic C Factor
| 2 | 2 | 16.9619 | 5 | 0.75 | 2 | 9 | 0.75 | 1
| 3 | 3 | 16.9619 | 1.5 | 0.75 | 1.6562 | 9 | 0.75 | 0.96236
| 4 | 4 | 16.9619 | 1.5 | 0.75 | 1.6562 | 9 | 0.75 | 0.9638
| 5 | 5 | 16.9619 | 1.5 | 0.75 | 1.6562 | 9 | 0.75 | 0.96273
| 6 | 6 | 16.9619 | 1.5 | 0.75 | 1.6562 | 9 | 0.75 | 0.96534
| 7 | 7 | 16.9619 | 1.5 | 0.75 | 1.6562 | 9 | 0.75 | 0.96442
| 8 | 8 | 16.9619 | 1.5 | 0.75 | 1.6562 | 9 | 0.75 | 0.9627
| 9 | 9 | 16.9619 | 1.5 | 0.75 | 1.6562 | 9 | 0.75 | 0.9628
| 10 | 10 | 16.9619 | 1.5 | 0.75 | 1.6562 | 9 | 0.75 | 0.96462
| 11 | 11 | 16.9619 | 1.5 | 0.75 | 1.6562 | 9 | 0.75 | 0.96593
| 12 | 12 | 16.9619 | 1.5 | 0.75 | 1.6562 | 9 | 0.75 | 0.96741
| 13 | 13 | 16.9619 | 1.5 | 0.75 | 1.6562 | 9 | 0.75 | 0.96755
| 14 | 14 | 16.9619 | 1.5 | 0.75 | 1.6562 | 9 | 0.75 | 0.96638
| 15 | 15 | 16.9619 | 1.5 | 0.75 | 1.6562 | 9 | 0.75 | 0.96654
| 16 | 16 | 18.1759 | 1.5 | 0.75 | 1.9812 | 10 | 0.75 | 0.90781
| 17 | 17 | 18.1759 | 1.5 | 0.75 | 1.9812 | 10 | 0.75 | 0.90983
| 18 | 18 | 18.1759 | 1.5 | 0.75 | 1.9812 | 10 | 0.75 | 0.89905
| 19 | 19 | 18.1759 | 1.5 | 0.75 | 1.9812 | 10 | 0.75 | 0.9015
| 20 | 20 | 18.1759 | 1.5 | 0.75 | 1.9812 | 10 | 0.75 | 0.90447

## Initial Conditions
Stage | Temperature (F) | Pressure (psia) | Vapor Flow (lbmol/h) | Liquid Flow (lbmol/h) | Liquid Holdup (lbmol) | Vapor Composition Component 1 | Vapor Composition Component 2 | Vapor Composition Component 3 | Liquid Composition Component 1 | Liquid Composition Component 2 | Liquid Composition Component 3 | Vapor Holdup (lbmol)
1 | 113.432 | 222.2175 | 0 | 5967.3227 | 1.0116e-14 | 0.93644 | 0.063502 | 6.1975e-05 | 0.93644 | 0.063502 | 6.1975e-05 | 0
2 | 123.1269 | 224.2175 | 8203.0932 | 5701.1459 | 53.7498 | 0.93644 | 0.063502 | 6.1975e-05 | 0.82941 | 0.17024 | 0.00034494 | 45.6647
3 | 133.9367 | 224.5981 | 7973.6246 | 5473.9349 | 51.4244 | 0.85674 | 0.14308 | 0.00018058 | 0.71477 | 0.28456 | 0.00067454 | 17.1417
4 | 145.12 | 224.9884 | 7767.1063 | 5329.7309 | 51.5495 | 0.76861 | 0.23096 | 0.00043116 | 0.61015 | 0.38856 | 0.0012919 | 17.1065
5 | 154.6593 | 225.389 | 7626.7344 | 5258.4789 | 51.2981 | 0.68668 | 0.3124 | 0.00091707 | 0.52914 | 0.46851 | 0.0023492 | 17.1352
6 | 161.6923 | 225.7983 | 7552.3993 | 5228.9475 | 50.8552 | 0.62261 | 0.37563 | 0.0017657 | 0.47283 | 0.5231 | 0.0040683 | 17.1736
7 | 166.4902 | 226.2144 | 7525.5014 | 5216.0869 | 50.557 | 0.57792 | 0.41892 | 0.0031577 | 0.43576 | 0.55743 | 0.0068019 | 17.166
8 | 169.7635 | 226.6354 | 7513.9328 | 5205.0455 | 50.3903 | 0.54847 | 0.44615 | 0.0053777 | 0.41152 | 0.57736 | 0.011119 | 17.1417
9 | 172.1604 | 227.0595 | 7502.9578 | 5185.711 | 50.3136 | 0.52921 | 0.46191 | 0.0088828 | 0.39473 | 0.58733 | 0.017939 | 17.1053
10 | 174.2387 | 227.4856 | 7484.1195 | 5147.4707 | 50.3588 | 0.51585 | 0.46974 | 0.014413 | 0.38113 | 0.5901 | 0.028768 | 17.0448
11 | 176.5746 | 227.9137 | 7448.1416 | 5076.6529 | 50.6218 | 0.50497 | 0.47183 | 0.023199 | 0.36437 | 0.58883 | 0.046796 | 16.9441
12 | 179.816 | 228.4451 | 7384.3546 | 12372.1922 | 66.1405 | 0.49146 | 0.47067 | 0.037869 | 0.32863 | 0.5882 | 0.083165 | 17.4875
13 | 182.973 | 228.984 | 7528.6407 | 12402.6848 | 65.6381 | 0.45873 | 0.50101 | 0.040256 | 0.30551 | 0.6095 | 0.084993 | 17.182
14 | 186.7654 | 229.5324 | 7565.8684 | 12445.9474 | 65.0396 | 0.41878 | 0.53768 | 0.043536 | 0.27846 | 0.63396 | 0.087576 | 17.1966
15 | 191.1574 | 230.0927 | 7612.6928 | 12506.2342 | 64.2221 | 0.37241 | 0.57943 | 0.048158 | 0.24887 | 0.65982 | 0.091316 | 17.2403
16 | 195.9869 | 230.587 | 7680.8387 | 12584.8307 | 74.4632 | 0.32229 | 0.62289 | 0.054817 | 0.21841 | 0.68452 | 0.097068 | 18.9244
17 | 201.0919 | 231.0915 | 7763.9009 | 12675.9434 | 72.9509 | 0.27163 | 0.66333 | 0.065037 | 0.1902 | 0.70379 | 0.10601 | 18.9148
18 | 206.3644 | 231.6332 | 7851.9817 | 12760.6988 | 82.9016 | 0.22576 | 0.69355 | 0.080689 | 0.16915 | 0.71284 | 0.118 | 18.8606
19 | 212.0414 | 232.1836 | 7930.3983 | 12798.4693 | 82.4609 | 0.19353 | 0.7053 | 0.10117 | 0.19125 | 0.70612 | 0.10264 | 18.8639
20 | 219.212 | 232.1836 | 8030.0253 | 0 | 0 | 0.23303 | 0.6904 | 0.076568 | 0.12524 | 0.73094 | 0.14382 | 12.6862

## Streams
Stream | Feed | Distillate | Bottom
|  | 0 | 0
Stage | 12 | 1 | 20
Pressure (psia) | 232.0604 | 218.4399 | 232.0604
Vapour fraction | 0 | 0 | 0
Temperature (F) | 174.9992 | 117.938 | 220.7103
Total molar flow (lbmol/h) | 7142.9773 | 2386.9291 | 4761.9849
|  | 0 | 0
Mole flows (lbmol/h)
n-Propane | 2380.9924 | 2161.7646 | 224.6045
n-Butane | 3968.3207 | 225.1507 | 3743.7301
N-Pentane | 793.6641 | 0.013844 | 793.6503

## Boundary State
State | Component 1 (n-Propane) | Component 2 (n-Butane) | Component 3 (n-Pentane)
top_L | 1322.3956 | 90.3749 | 0.25378
top_V | 91.3914 | 15.3472 | 0.084519
bottom_L | 67.3755 | 626.0857 | 125.7003
bottom_V | 9.8385e-10 | 8.0229e-09 | 9.9324e-10

## Energy State
Stage | Tray EL (BTU) | Tray EV (BTU)
1 | 0 | 0
2 | -187524.5276 | 120092.4481
3 | -179603.6623 | 46328.0827
4 | -180224.0922 | 47406.8929
5 | -179526.9388 | 48303.0258
6 | -178177.0161 | 48827.4087
7 | -177374.1938 | 48918.9693
8 | -177090.0721 | 48863.1086
9 | -177187.0065 | 48768.3553
10 | -177773.1324 | 48655.4548
11 | -179174.3284 | 48538.3077
12 | -291641.4776 | 50460.8803
13 | -289596.7972 | 48563.4435
14 | -287120.0961 | 48300.4473
15 | -283661.995 | 48060.2337
16 | -329074.9327 | 52216.8734
17 | -322532.1104 | 51562.7361
18 | -366646.1837 | 50771.1293
19 | -364742.0005 | 50213.0857
20 | 0 | 33304.7336

## Dynamic Memory
Stage | Prev Tray Pressure (psia) | Prev Tray Temperature (F)
1 | 222.2175 | 113.432
2 | 224.2175 | 123.1269
3 | 224.5981 | 133.9367
4 | 224.9884 | 145.12
5 | 225.389 | 154.6593
6 | 225.7983 | 161.6923
7 | 226.2144 | 166.4902
8 | 226.6354 | 169.7635
9 | 227.0595 | 172.1604
10 | 227.4856 | 174.2387
11 | 227.9137 | 176.5746
12 | 228.4451 | 179.816
13 | 228.984 | 182.973
14 | 229.5324 | 186.7654
15 | 230.0927 | 191.1574
16 | 230.587 | 195.9869
17 | 231.0915 | 201.0919
18 | 231.6332 | 206.3644
19 | 232.1836 | 212.0414
20 | 232.1836 | 219.212

## Controller State
Controller | Value
top_level_integ | -0.0036122
bottom_level_integ | 0.022739
top_pressure_integ | -4.4038
top_pressure_pv_filt_psia | 222.2144
top_pressure_mv_cmd_btuph | -50157427.762
top_pressure_resid_abs_btups | 0.6403
top_drum_pressure_T_prev_F | 113.432
distillate_cmd_lbmolph | 2218.6548
bottoms_cmd_lbmolph | 4833.6117