## Specifications
Parameter | Value
Number of Stages | 20
Number of Components | 3
Condenser Type | Total
| Component 1 | Component 2 | Component 3
Component Name | n-Propane | n-Butane | n-Pentane
Condenser Duty (Btu/h) | -49988182.4365
Reboiler Duty (Btu/h) | 54844297.6708
Runtime Mode | hydraulic
Simulation Length (min) | 10
Timestep (sec) | 0.2
Log Frequency (timesteps) | 150
Thermo refresh Delta T (F)
Stage time constant [tau] (sec) | 4
Pressure Model | hydraulic
Condenser Pressure Drop (psi) | 2
Overhead Vapor Line Volume (ft3) | 56
Condenser Vapor Volume (ft3) | 100
Vapor Flow Model | energy
Equilibrium Relaxation Mode | composition-only
Equilibrium Tau (sec) | 4
Equilibrium Energy Damping Gain | 0.2
Equilibrium Relaxation Live PR | TRUE
Include Energy | TRUE
Enable Level Control | FALSE
Top Level PV Mode | true-level
Top Level SP Frac | 0.5
Top Level Kc | 0.5
Bottom Level PV Mode | molar-holdup
Bottom Level SP Frac | 0.5
Bottom Level Kc | 8
Bottom Level Ti (sec) | 120
Top Accumulator Holdup (lbmol) | 1388.9
Bottom Holdup (lbmol) | 794
Enable Pressure Control | FALSE
Pressure Control MV | condenser-duty
Top Pressure SP (psia) | 220.44
Top Pressure Kc | -150000
Condenser Duty Mode | specified
Enable Distillate Composition Control | FALSE
Distillate Composition Component | C4
Distillate Composition SP | 0.11
Distillate Composition Kc | 500
Distillate Composition Ti (sec) | 600
Distillate Composition Reflux Min (lbmol/h) | 2000
Thermo Mode | table
Vapor Holdup Relaxation (sec) | 0
Vapor Flow Relaxation (sec) | 12
Dry Tray K | 40
Distillate Drum Diameter (ft) | 12.1
Distillate Drum Length (ft) | 36.3
Bottom Sump Diameter (ft) | 18.1759
Bottom Sump Height (ft) | 12
Thermo Table | cache/thermo_table.json
Stage Geometry | Start Stage | End Stage | Diameter (ft) | Tray Spacing (ft) | Gas Void Fraction | Weir Height (in) | Weir Length (ft) | Active Area Fraction | Hydraulic C Factor
| 2 | 2 | 16.9619 | 5 | 0.75 | 2 | 9 | 0.75 | 1
| 3 | 3 | 16.9619 | 1.5 | 0.75 | 1.6562 | 9 | 0.75 | 0.96236
| 4 | 4 | 16.9619 | 1.5 | 0.75 | 1.6562 | 9 | 0.75 | 0.9638
| 5 | 5 | 16.9619 | 1.5 | 0.75 | 1.6562 | 9 | 0.75 | 0.96273
| 6 | 6 | 16.9619 | 1.5 | 0.75 | 1.6562 | 9 | 0.75 | 0.96534
| 7 | 7 | 16.9619 | 1.5 | 0.75 | 1.6562 | 9 | 0.75 | 0.96442
| 8 | 8 | 16.9619 | 1.5 | 0.75 | 1.6562 | 9 | 0.75 | 0.9627
| 9 | 9 | 16.9619 | 1.5 | 0.75 | 1.6562 | 9 | 0.75 | 0.9628
| 10 | 10 | 16.9619 | 1.5 | 0.75 | 1.6562 | 9 | 0.75 | 0.96462
| 11 | 11 | 16.9619 | 1.5 | 0.75 | 1.6562 | 9 | 0.75 | 0.96593
| 12 | 12 | 16.9619 | 1.5 | 0.75 | 1.6562 | 9 | 0.75 | 0.96741
| 13 | 13 | 16.9619 | 1.5 | 0.75 | 1.6562 | 9 | 0.75 | 0.96755
| 14 | 14 | 16.9619 | 1.5 | 0.75 | 1.6562 | 9 | 0.75 | 0.96638
| 15 | 15 | 16.9619 | 1.5 | 0.75 | 1.6562 | 9 | 0.75 | 0.96654
| 16 | 16 | 18.1759 | 1.5 | 0.75 | 1.9812 | 10 | 0.75 | 0.90781
| 17 | 17 | 18.1759 | 1.5 | 0.75 | 1.9812 | 10 | 0.75 | 0.90983
| 18 | 18 | 18.1759 | 1.5 | 0.75 | 1.9812 | 10 | 0.75 | 0.89905
| 19 | 19 | 18.1759 | 1.5 | 0.75 | 1.9812 | 10 | 0.75 | 0.9015
| 20 | 20 | 18.1759 | 1.5 | 0.75 | 1.9812 | 10 | 0.75 | 0.90447

## Initial Conditions
Stage | Temperature (F) | Pressure (psia) | Vapor Flow (lbmol/h) | Liquid Flow (lbmol/h) | Liquid Holdup (lbmol) | Vapor Composition Component 1 | Vapor Composition Component 2 | Vapor Composition Component 3 | Liquid Composition Component 1 | Liquid Composition Component 2 | Liquid Composition Component 3 | Vapor Holdup (lbmol)
1 | 113.432 | 221.9166 | 0 | 5967.3227 | 1.0054e-14 | 0.93638 | 0.063564 | 5.3978e-05 | 0.93638 | 0.063564 | 5.3978e-05 | 0
2 | 123.1269 | 223.9166 | 8225.9842 | 5701.1459 | 53.7495 | 0.93638 | 0.063564 | 5.3978e-05 | 0.82906 | 0.17064 | 0.00029868 | 44.762
3 | 133.9367 | 224.3108 | 7994.381 | 5473.9349 | 51.4234 | 0.85648 | 0.14335 | 0.00017429 | 0.71416 | 0.2852 | 0.00064522 | 16.2775
4 | 145.12 | 224.7151 | 7786.4944 | 5329.7309 | 51.5483 | 0.76839 | 0.23117 | 0.00043736 | 0.60938 | 0.38931 | 0.001306 | 16.2425
5 | 154.6593 | 225.13 | 7644.2642 | 5258.4789 | 51.2976 | 0.68656 | 0.31249 | 0.00095292 | 0.52831 | 0.46925 | 0.0024399 | 16.276
6 | 161.6923 | 225.5539 | 7569.7336 | 5228.9475 | 50.8553 | 0.62261 | 0.37554 | 0.0018508 | 0.47205 | 0.52368 | 0.0042689 | 16.3152
7 | 166.4902 | 225.9849 | 7542.668 | 5216.0869 | 50.5574 | 0.57805 | 0.41864 | 0.0033088 | 0.43514 | 0.55772 | 0.0071386 | 16.3084
8 | 169.7635 | 226.4209 | 7530.9559 | 5205.0455 | 50.39 | 0.54875 | 0.44565 | 0.0056048 | 0.41132 | 0.57709 | 0.011597 | 16.2848
9 | 172.1604 | 226.8601 | 7519.8536 | 5185.711 | 50.3108 | 0.52961 | 0.4612 | 0.0091868 | 0.39488 | 0.58657 | 0.018551 | 16.2489
10 | 174.2387 | 227.3014 | 7500.89 | 5147.4707 | 50.3523 | 0.51628 | 0.46894 | 0.014774 | 0.38028 | 0.59012 | 0.029598 | 16.1891
11 | 176.5746 | 227.7449 | 7464.7989 | 5076.6529 | 50.6126 | 0.50459 | 0.47177 | 0.023641 | 0.36406 | 0.58852 | 0.047411 | 16.0921
12 | 179.816 | 228.2949 | 7401.022 | 12372.1922 | 66.1316 | 0.49161 | 0.47037 | 0.038019 | 0.32853 | 0.58793 | 0.083542 | 16.6306
13 | 182.973 | 228.8526 | 7543.9909 | 12402.6848 | 65.6197 | 0.45902 | 0.50048 | 0.040508 | 0.30557 | 0.60888 | 0.085546 | 16.3286
14 | 186.7654 | 229.42 | 7581.0045 | 12445.9474 | 65.0047 | 0.41936 | 0.53665 | 0.043995 | 0.27893 | 0.63264 | 0.088439 | 16.3427
15 | 191.1574 | 229.9994 | 7627.2734 | 12506.2342 | 64.1588 | 0.37361 | 0.57738 | 0.049011 | 0.25013 | 0.65716 | 0.09271 | 16.3852
16 | 195.9869 | 230.5099 | 7694.4121 | 12584.8307 | 74.3193 | 0.32462 | 0.61902 | 0.056363 | 0.221 | 0.67968 | 0.099318 | 18.0659
17 | 201.0919 | 231.0304 | 7775.804 | 12675.9434 | 72.6807 | 0.27567 | 0.65668 | 0.067647 | 0.19479 | 0.69592 | 0.10929 | 18.0523
18 | 206.3644 | 231.5927 | 7861.4271 | 12760.6988 | 84.5295 | 0.23223 | 0.68327 | 0.084492 | 0.17859 | 0.70087 | 0.12054 | 17.9989
19 | 212.0414 | 232.1632 | 7938.4116 | 12798.4693 | 85.1473 | 0.20605 | 0.69063 | 0.10332 | 0.20353 | 0.6916 | 0.10487 | 17.9604
20 | 219.212 | 232.1632 | 8030.0253 | 0 | 0 | 0.24758 | 0.67445 | 0.077966 | 0.13392 | 0.71869 | 0.14739 | 12.6862

## Streams
Stream | Feed | Distillate | Bottom
|  | 0 | 0
Stage | 12 | 1 | 20
Pressure (psia) | 232.0604 | 218.4399 | 232.0604
Vapour fraction | 0 | 0 | 0
Temperature (F) | 174.9992 | 117.938 | 220.7103
Total molar flow (lbmol/h) | 7142.9773 | 2386.9291 | 4761.9849
|  | 0 | 0
Mole flows (lbmol/h)
n-Propane | 2380.9924 | 2161.7646 | 224.6045
n-Butane | 3968.3207 | 225.1507 | 3743.7301
N-Pentane | 793.6641 | 0.013844 | 793.6503

## Boundary State
State | Component 1 (n-Propane) | Component 2 (n-Butane) | Component 3 (n-Pentane)
top_L | 1320.0239 | 89.9634 | 0.18706
top_V | 91.3914 | 15.3472 | 0.084519
bottom_L | 85.1449 | 627.3954 | 126.3209
bottom_V | 9.8385e-10 | 8.0229e-09 | 9.9324e-10

## Energy State
Stage | Tray EL (BTU) | Tray EV (BTU)
1 | 0 | 0
2 | -184620.4155 | 117728.3996
3 | -176965.4338 | 43984.3117
4 | -177726.334 | 44997.2491
5 | -177182.2042 | 45861.7563
6 | -175957.5948 | 46357.2177
7 | -175210.1971 | 46436.1075
8 | -174893.1362 | 46373.2396
9 | -174862.7392 | 46272.1458
10 | -175236.0004 | 46151.6033
11 | -176362.8455 | 46030.1506
12 | -289855.0264 | 47910.3871
13 | -287685.9049 | 46080.5535
14 | -285062.3448 | 45829.398
15 | -281424.2134 | 45604.4812
16 | -326090.725 | 49772.9459
17 | -318998.9593 | 49145.3806
18 | -371145.8947 | 48398.7473
19 | -374014.5666 | 47760.9066
20 | 0 | 33304.7336

## Dynamic Memory
Stage | Prev Tray Pressure (psia) | Prev Tray Temperature (F)
1 | 221.9166 | 113.432
2 | 223.9166 | 123.1269
3 | 224.3108 | 133.9367
4 | 224.7151 | 145.12
5 | 225.13 | 154.6593
6 | 225.5539 | 161.6923
7 | 225.9849 | 166.4902
8 | 226.4209 | 169.7635
9 | 226.8601 | 172.1604
10 | 227.3014 | 174.2387
11 | 227.7449 | 176.5746
12 | 228.2949 | 179.816
13 | 228.8526 | 182.973
14 | 229.42 | 186.7654
15 | 229.9994 | 191.1574
16 | 230.5099 | 195.9869
17 | 231.0304 | 201.0919
18 | 231.5927 | 206.3644
19 | 232.1632 | 212.0414
20 | 232.1632 | 219.212

## Controller State
Controller | Value
top_level_integ | -0.0015051
bottom_level_integ | 0.012263
top_pressure_integ | -5.2463
top_pressure_pv_filt_psia | 221.9236
top_pressure_mv_cmd_btuph | -49836346.2617
top_pressure_resid_abs_btups | 1.6185
top_drum_pressure_T_prev_F | 113.432
distillate_cmd_lbmolph | 2304.6951
bottoms_cmd_lbmolph | 4776.0415